## Sheet1
building_function | building_type | year_range | scenario | calibration_stage | element | area_m2 | R_value_min | R_value_max | U_value_min | U_value_max | roughness | material_opaque_lookup | material_window_lookup | min_wwr | max_wwr
residential | Apartment | <1946 | scenario1 | pre_calibration | doors | 4.82 | - | - | 3.4 | 3.4 | MediumRough | DoorPanel_Range | Glazing_Clear_3mm | 0.2 | 0.25
residential | Apartment | <1946 | scenario1 | post_calibration | doors | 4.82 | - | - | 3.4 | 3.4 | MediumRough | DoorPanel_Range | Glazing_Clear_3mm | 0.2 | 0.25
residential | Apartment | <1946 | scenario1 | pre_calibration | exterior_wall | 19.91 | 0.19 | 0.35 | 2.78 | 1.92 | MediumRough | Concrete_200mm | Glazing_Clear_3mm | 0.22 | 0.22
residential | Apartment | <1946 | scenario1 | post_calibration | exterior_wall | 19.91 | 0.19 | 0.35 | 2.78 | 1.92 | MediumRough | Concrete_200mm | Glazing_Clear_3mm | 0.22 | 0.22
residential | Apartment | <1946 | scenario1 | pre_calibration | flat_roof | 57.25 | 0.22 | 2.56 | 2.37 | 2.56 | MediumRough | Insulated_Roof_R5 | Glazing_Clear_3mm | 0.2 | 0.25
residential | Apartment | <1946 | scenario1 | post_calibration | flat_roof | 57.25 | 0.22 | 2.56 | 2.37 | 2.56 | MediumRough | Insulated_Roof_R5 | Glazing_Clear_3mm | 0.2 | 0.25
residential | Apartment | <1946 | scenario1 | pre_calibration | ground_floor | 21.4 | 0.15 | 0.15 | 2.44 | 2.44 | MediumRough | GroundContactFloor_Generic | Glazing_Clear_3mm | 0.22 | 0.22
residential | Apartment | <1946 | scenario1 | post_calibration | ground_floor | 21.4 | 0.15 | 0.15 | 2.44 | 2.44 | MediumRough | GroundContactFloor_Generic | Glazing_Clear_3mm | 0.22 | 0.22
residential | Apartment | <1946 | scenario1 | pre_calibration | inter_floor | 60 | 2 | 2 | 0.5 | 0.5 | MediumRough | InternalFloor_Generic |  | 0 | 0
residential | Apartment | <1946 | scenario1 | post_calibration | inter_floor | 60 | 2 | 2 | 0.5 | 0.5 | MediumRough | InternalFloor_Generic |  | 0 | 0
residential | Apartment | <1946 | scenario1 | pre_calibration | interior_wall | 50 | 1.5 | 1.5 | 0.67 | 0.67 | MediumRough | InteriorWall_Generic |  | 0 | 0
residential | Apartment | <1946 | scenario1 | post_calibration | interior_wall | 50 | 1.5 | 1.5 | 0.67 | 0.67 | MediumRough | InteriorWall_Generic |  | 0 | 0
residential | Apartment | <1946 | scenario1 | pre_calibration | windows | 19.86 | - | - | 1.4 | 5.1 | MediumRough | DoorPanel_Range | Glazing_Clear_3mm | 0.2 | 0.25
residential | Apartment | <1946 | scenario1 | post_calibration | windows | 19.86 | - | - | 1.4 | 5.1 | MediumRough | DoorPanel_Range | Glazing_Clear_3mm | 0.2 | 0.25
residential | Apartment | <1946 | scenario2 | pre_calibration | doors | 4.82 | - | - | 3.4 | 3.4 | MediumRough | DoorPanel_Range | Glazing_Clear_3mm | 0.22 | 0.22
residential | Apartment | <1946 | scenario2 | post_calibration | doors | 4.82 | - | - | 3.4 | 3.4 | MediumRough | DoorPanel_Range | Glazing_Clear_3mm | 0.22 | 0.22
residential | Apartment | <1946 | scenario2 | pre_calibration | exterior_wall | 19.91 | 0.35 | 0.35 | 2.78 | 1.92 | MediumRough | Concrete_200mm | Glazing_Clear_3mm | 0.2 | 0.25
residential | Apartment | <1946 | scenario2 | post_calibration | exterior_wall | 19.91 | 0.35 | 0.35 | 2.78 | 1.92 | MediumRough | Concrete_200mm | Glazing_Clear_3mm | 0.2 | 0.25
residential | Apartment | <1946 | scenario2 | pre_calibration | flat_roof | 57.25 | 0.22 | 2.56 | 2.37 | 2.56 | MediumRough | Insulated_Roof_R5 | Glazing_Clear_3mm | 0.22 | 0.22
residential | Apartment | <1946 | scenario2 | post_calibration | flat_roof | 57.25 | 0.22 | 2.56 | 2.37 | 2.56 | MediumRough | Insulated_Roof_R5 | Glazing_Clear_3mm | 0.22 | 0.22
residential | Apartment | <1946 | scenario2 | pre_calibration | ground_floor | 21.4 | 0.15 | 0.15 | 2.44 | 2.44 | MediumRough | GroundContactFloor_Generic | Glazing_Clear_3mm | 0.2 | 0.25
residential | Apartment | <1946 | scenario2 | post_calibration | ground_floor | 21.4 | 0.15 | 0.15 | 2.44 | 2.44 | MediumRough | GroundContactFloor_Generic | Glazing_Clear_3mm | 0.2 | 0.25
residential | Apartment | <1946 | scenario2 | pre_calibration | inter_floor | 60 | 2 | 2 | 0.5 | 0.5 | MediumRough | InternalFloor_Generic |  | 0 | 0
residential | Apartment | <1946 | scenario2 | post_calibration | inter_floor | 60 | 2 | 2 | 0.5 | 0.5 | MediumRough | InternalFloor_Generic |  | 0 | 0
residential | Apartment | <1946 | scenario2 | pre_calibration | interior_wall | 50 | 1.5 | 1.5 | 0.67 | 0.67 | MediumRough | InteriorWall_Generic |  | 0 | 0
residential | Apartment | <1946 | scenario2 | post_calibration | interior_wall | 50 | 1.5 | 1.5 | 0.67 | 0.67 | MediumRough | InteriorWall_Generic |  | 0 | 0
residential | Apartment | <1946 | scenario2 | pre_calibration | windows | 19.86 | - | - | 1.4 | 2.9 | MediumRough | DoorPanel_Range | Glazing_Clear_3mm | 0.22 | 0.22
residential | Apartment | <1946 | scenario2 | post_calibration | windows | 19.86 | - | - | 1.4 | 2.9 | MediumRough | DoorPanel_Range | Glazing_Clear_3mm | 0.22 | 0.22
residential | Apartment | <1946 | scenario3 | pre_calibration | doors | 4.82 | - | - | 2 | 2 | MediumRough | DoorPanel_Range | Glazing_Clear_3mm | 0.2 | 0.25
residential | Apartment | <1946 | scenario3 | post_calibration | doors | 4.82 | - | - | 2 | 2 | MediumRough | DoorPanel_Range | Glazing_Clear_3mm | 0.2 | 0.25
residential | Apartment | <1946 | scenario3 | pre_calibration | exterior_wall | 19.91 | 1.7 | 0.53 | 0.53 | 0.53 | MediumRough | Concrete_200mm | Glazing_Clear_3mm | 0.22 | 0.22
residential | Apartment | <1946 | scenario3 | post_calibration | exterior_wall | 19.91 | 1.7 | 0.53 | 0.53 | 0.53 | MediumRough | Concrete_200mm | Glazing_Clear_3mm | 0.22 | 0.22
residential | Apartment | <1946 | scenario3 | pre_calibration | flat_roof | 57.25 | 0.84 | 0.27 | 0.27 | 0.27 | MediumRough | Insulated_Roof_R5 | Glazing_Clear_3mm | 0.2 | 0.25
residential | Apartment | <1946 | scenario3 | post_calibration | flat_roof | 57.25 | 0.84 | 0.27 | 0.27 | 0.27 | MediumRough | Insulated_Roof_R5 | Glazing_Clear_3mm | 0.2 | 0.25
residential | Apartment | <1946 | scenario3 | pre_calibration | ground_floor | 21.4 | 3.5 | 3.5 | 0.27 | 0.27 | MediumRough | GroundContactFloor_Generic | Glazing_Clear_3mm | 0.22 | 0.22
residential | Apartment | <1946 | scenario3 | post_calibration | ground_floor | 21.4 | 3.5 | 3.5 | 0.27 | 0.27 | MediumRough | GroundContactFloor_Generic | Glazing_Clear_3mm | 0.22 | 0.22
residential | Apartment | <1946 | scenario3 | pre_calibration | inter_floor | 60 | 2 | 2 | 0.5 | 0.5 | MediumRough | InternalFloor_Generic |  | 0 | 0
residential | Apartment | <1946 | scenario3 | post_calibration | inter_floor | 60 | 2 | 2 | 0.5 | 0.5 | MediumRough | InternalFloor_Generic |  | 0 | 0
residential | Apartment | <1946 | scenario3 | pre_calibration | interior_wall | 50 | 1.5 | 1.5 | 0.67 | 0.67 | MediumRough | InteriorWall_Generic |  | 0 | 0
residential | Apartment | <1946 | scenario3 | post_calibration | interior_wall | 50 | 1.5 | 1.5 | 0.67 | 0.67 | MediumRough | InteriorWall_Generic |  | 0 | 0
residential | Apartment | <1946 | scenario3 | pre_calibration | windows | 19.86 | - | - | 1.4 | 1.4 | MediumRough | DoorPanel_Range | Glazing_Clear_3mm | 0.2 | 0.25
residential | Apartment | <1946 | scenario3 | post_calibration | windows | 19.86 | - | - | 1.4 | 1.4 | MediumRough | DoorPanel_Range | Glazing_Clear_3mm | 0.2 | 0.25
residential | Apartment | <1946 | scenario4 | pre_calibration | doors | 4.82 | - | - | 2 | 2 | MediumRough | DoorPanel_Range | Glazing_Clear_3mm | 0.22 | 0.22
residential | Apartment | <1946 | scenario4 | post_calibration | doors | 4.82 | - | - | 2 | 2 | MediumRough | DoorPanel_Range | Glazing_Clear_3mm | 0.22 | 0.22
residential | Apartment | <1946 | scenario4 | pre_calibration | exterior_wall | 19.91 | 1.7 | 0.53 | 0.53 | 0.53 | MediumRough | Concrete_200mm | Glazing_Clear_3mm | 0.2 | 0.25
residential | Apartment | <1946 | scenario4 | post_calibration | exterior_wall | 19.91 | 1.7 | 0.53 | 0.53 | 0.53 | MediumRough | Concrete_200mm | Glazing_Clear_3mm | 0.2 | 0.25
residential | Apartment | <1946 | scenario4 | pre_calibration | flat_roof | 57.25 | 0.84 | 0.27 | 0.27 | 0.27 | MediumRough | Insulated_Roof_R5 | Glazing_Clear_3mm | 0.22 | 0.22
residential | Apartment | <1946 | scenario4 | post_calibration | flat_roof | 57.25 | 0.84 | 0.27 | 0.27 | 0.27 | MediumRough | Insulated_Roof_R5 | Glazing_Clear_3mm | 0.22 | 0.22
residential | Apartment | <1946 | scenario4 | pre_calibration | ground_floor | 21.4 | 3.5 | 3.5 | 0.27 | 0.27 | MediumRough | GroundContactFloor_Generic | Glazing_Clear_3mm | 0.2 | 0.25
residential | Apartment | <1946 | scenario4 | post_calibration | ground_floor | 21.4 | 3.5 | 3.5 | 0.27 | 0.27 | MediumRough | GroundContactFloor_Generic | Glazing_Clear_3mm | 0.2 | 0.25
residential | Apartment | <1946 | scenario4 | pre_calibration | inter_floor | 60 | 2 | 2 | 0.5 | 0.5 | MediumRough | InternalFloor_Generic |  | 0 | 0
residential | Apartment | <1946 | scenario4 | post_calibration | inter_floor | 60 | 2 | 2 | 0.5 | 0.5 | MediumRough | InternalFloor_Generic |  | 0 | 0
residential | Apartment | <1946 | scenario4 | pre_calibration | interior_wall | 50 | 1.5 | 1.5 | 0.67 | 0.67 | MediumRough | InteriorWall_Generic |  | 0 | 0
residential | Apartment | <1946 | scenario4 | post_calibration | interior_wall | 50 | 1.5 | 1.5 | 0.67 | 0.67 | MediumRough | InteriorWall_Generic |  | 0 | 0
residential | Apartment | <1946 | scenario4 | pre_calibration | windows | 19.86 | - | - | 1.4 | 1.4 | MediumRough | DoorPanel_Range | Glazing_Clear_3mm | 0.22 | 0.22
residential | Apartment | <1946 | scenario4 | post_calibration | windows | 19.86 | - | - | 1.4 | 1.4 | MediumRough | DoorPanel_Range | Glazing_Clear_3mm | 0.22 | 0.22
residential | Apartment | <1946 | scenario5 | pre_calibration | doors | 4.82 | - | - | 1.4 | 1.4 | MediumRough | DoorPanel_Range | Glazing_Clear_3mm | 0.2 | 0.25
residential | Apartment | <1946 | scenario5 | post_calibration | doors | 4.82 | - | - | 1.4 | 1.4 | MediumRough | DoorPanel_Range | Glazing_Clear_3mm | 0.2 | 0.25
residential | Apartment | <1946 | scenario5 | pre_calibration | exterior_wall | 19.91 | 1.7 | 0.53 | 0.53 | 0.53 | MediumRough | Concrete_200mm | Glazing_Clear_3mm | 0.22 | 0.22
residential | Apartment | <1946 | scenario5 | post_calibration | exterior_wall | 19.91 | 1.7 | 0.53 | 0.53 | 0.53 | MediumRough | Concrete_200mm | Glazing_Clear_3mm | 0.22 | 0.22
residential | Apartment | <1946 | scenario5 | pre_calibration | flat_roof | 57.25 | 0.84 | 0.27 | 0.27 | 0.27 | MediumRough | Insulated_Roof_R5 | Glazing_Clear_3mm | 0.2 | 0.25
residential | Apartment | <1946 | scenario5 | post_calibration | flat_roof | 57.25 | 0.84 | 0.27 | 0.27 | 0.27 | MediumRough | Insulated_Roof_R5 | Glazing_Clear_3mm | 0.2 | 0.25
residential | Apartment | <1946 | scenario5 | pre_calibration | ground_floor | 21.4 | 3.5 | 3.5 | 0.27 | 0.27 | MediumRough | GroundContactFloor_Generic | Glazing_Clear_3mm | 0.22 | 0.22
residential | Apartment | <1946 | scenario5 | post_calibration | ground_floor | 21.4 | 3.5 | 3.5 | 0.27 | 0.27 | MediumRough | GroundContactFloor_Generic | Glazing_Clear_3mm | 0.22 | 0.22
residential | Apartment | <1946 | scenario5 | pre_calibration | inter_floor | 60 | 2 | 2 | 0.5 | 0.5 | MediumRough | InternalFloor_Generic |  | 0 | 0
residential | Apartment | <1946 | scenario5 | post_calibration | inter_floor | 60 | 2 | 2 | 0.5 | 0.5 | MediumRough | InternalFloor_Generic |  | 0 | 0
residential | Apartment | <1946 | scenario5 | pre_calibration | interior_wall | 50 | 1.5 | 1.5 | 0.67 | 0.67 | MediumRough | InteriorWall_Generic |  | 0 | 0
residential | Apartment | <1946 | scenario5 | post_calibration | interior_wall | 50 | 1.5 | 1.5 | 0.67 | 0.67 | MediumRough | InteriorWall_Generic |  | 0 | 0
residential | Apartment | <1946 | scenario5 | pre_calibration | windows | 19.86 | - | - | 1.4 | 1.4 | MediumRough | DoorPanel_Range | Glazing_Clear_3mm | 0.2 | 0.25
residential | Apartment | <1946 | scenario5 | post_calibration | windows | 19.86 | - | - | 1.4 | 1.4 | MediumRough | DoorPanel_Range | Glazing_Clear_3mm | 0.2 | 0.25
residential | Apartment | 1946-1964 | scenario1 | pre_calibration | doors | 5.67 | - | - | 3.4 | 3.4 | MediumRough | DoorPanel_Range | Glazing_Clear_3mm | 0.22 | 0.22
residential | Apartment | 1946-1964 | scenario1 | post_calibration | doors | 5.67 | - | - | 3.4 | 3.4 | MediumRough | DoorPanel_Range | Glazing_Clear_3mm | 0.22 | 0.22
residential | Apartment | 1946-1964 | scenario1 | pre_calibration | exterior_wall | 25.03 | 0.35 | 1.92 | 1.92 | 1.92 | MediumRough | Concrete_200mm | Glazing_Clear_3mm | 0.2 | 0.25
residential | Apartment | 1946-1964 | scenario1 | post_calibration | exterior_wall | 25.03 | 0.35 | 1.92 | 1.92 | 1.92 | MediumRough | Concrete_200mm | Glazing_Clear_3mm | 0.2 | 0.25
residential | Apartment | 1946-1964 | scenario1 | pre_calibration | flat_roof | 57.25 | 0.22 | 2.56 | 2.37 | 2.56 | MediumRough | Insulated_Roof_R5 | Glazing_Clear_3mm | 0.22 | 0.22
residential | Apartment | 1946-1964 | scenario1 | post_calibration | flat_roof | 57.25 | 0.22 | 2.56 | 2.37 | 2.56 | MediumRough | Insulated_Roof_R5 | Glazing_Clear_3mm | 0.22 | 0.22
residential | Apartment | 1946-1964 | scenario1 | pre_calibration | ground_floor | 22.33 | 0.15 | 0.15 | 2.44 | 2.44 | MediumRough | GroundContactFloor_Generic | Glazing_Clear_3mm | 0.2 | 0.25
residential | Apartment | 1946-1964 | scenario1 | post_calibration | ground_floor | 22.33 | 0.15 | 0.15 | 2.44 | 2.44 | MediumRough | GroundContactFloor_Generic | Glazing_Clear_3mm | 0.2 | 0.25
residential | Apartment | 1946-1964 | scenario1 | pre_calibration | inter_floor | 60 | 2 | 2 | 0.5 | 0.5 | MediumRough | InternalFloor_Generic |  | 0 | 0
residential | Apartment | 1946-1964 | scenario1 | post_calibration | inter_floor | 60 | 2 | 2 | 0.5 | 0.5 | MediumRough | InternalFloor_Generic |  | 0 | 0
residential | Apartment | 1946-1964 | scenario1 | pre_calibration | interior_wall | 50 | 1.5 | 1.5 | 0.67 | 0.67 | MediumRough | InteriorWall_Generic |  | 0 | 0
residential | Apartment | 1946-1964 | scenario1 | post_calibration | interior_wall | 50 | 1.5 | 1.5 | 0.67 | 0.67 | MediumRough | InteriorWall_Generic |  | 0 | 0
residential | Apartment | 1946-1964 | scenario1 | pre_calibration | windows | 19.86 | - | - | 1.4 | 5.1 | MediumRough | DoorPanel_Range | Glazing_Clear_3mm | 0.22 | 0.22
residential | Apartment | 1946-1964 | scenario1 | post_calibration | windows | 19.86 | - | - | 1.4 | 5.1 | MediumRough | DoorPanel_Range | Glazing_Clear_3mm | 0.22 | 0.22
residential | Apartment | 1946-1964 | scenario2 | pre_calibration | doors | 5.67 | - | - | 3.4 | 3.4 | MediumRough | DoorPanel_Range | Glazing_Clear_3mm | 0.2 | 0.25
residential | Apartment | 1946-1964 | scenario2 | post_calibration | doors | 5.67 | - | - | 3.4 | 3.4 | MediumRough | DoorPanel_Range | Glazing_Clear_3mm | 0.2 | 0.25
residential | Apartment | 1946-1964 | scenario2 | pre_calibration | exterior_wall | 25.03 | 0.35 | 1.92 | 1.92 | 1.92 | MediumRough | Concrete_200mm | Glazing_Clear_3mm | 0.22 | 0.22
residential | Apartment | 1946-1964 | scenario2 | post_calibration | exterior_wall | 25.03 | 0.35 | 1.92 | 1.92 | 1.92 | MediumRough | Concrete_200mm | Glazing_Clear_3mm | 0.22 | 0.22
residential | Apartment | 1946-1964 | scenario2 | pre_calibration | flat_roof | 57.25 | 0.22 | 2.56 | 2.37 | 2.56 | MediumRough | Insulated_Roof_R5 | Glazing_Clear_3mm | 0.2 | 0.25
residential | Apartment | 1946-1964 | scenario2 | post_calibration | flat_roof | 57.25 | 0.22 | 2.56 | 2.37 | 2.56 | MediumRough | Insulated_Roof_R5 | Glazing_Clear_3mm | 0.2 | 0.25
residential | Apartment | 1946-1964 | scenario2 | pre_calibration | ground_floor | 22.33 | 0.15 | 0.15 | 2.44 | 2.44 | MediumRough | GroundContactFloor_Generic | Glazing_Clear_3mm | 0.22 | 0.22
residential | Apartment | 1946-1964 | scenario2 | post_calibration | ground_floor | 22.33 | 0.15 | 0.15 | 2.44 | 2.44 | MediumRough | GroundContactFloor_Generic | Glazing_Clear_3mm | 0.22 | 0.22
residential | Apartment | 1946-1964 | scenario2 | pre_calibration | inter_floor | 60 | 2 | 2 | 0.5 | 0.5 | MediumRough | InternalFloor_Generic |  | 0 | 0
residential | Apartment | 1946-1964 | scenario2 | post_calibration | inter_floor | 60 | 2 | 2 | 0.5 | 0.5 | MediumRough | InternalFloor_Generic |  | 0 | 0
residential | Apartment | 1946-1964 | scenario2 | pre_calibration | interior_wall | 50 | 1.5 | 1.5 | 0.67 | 0.67 | MediumRough | InteriorWall_Generic |  | 0 | 0
residential | Apartment | 1946-1964 | scenario2 | post_calibration | interior_wall | 50 | 1.5 | 1.5 | 0.67 | 0.67 | MediumRough | InteriorWall_Generic |  | 0 | 0
residential | Apartment | 1946-1964 | scenario2 | pre_calibration | windows | 19.86 | - | - | 1.4 | 2.9 | MediumRough | DoorPanel_Range | Glazing_Clear_3mm | 0.2 | 0.25
residential | Apartment | 1946-1964 | scenario2 | post_calibration | windows | 19.86 | - | - | 1.4 | 2.9 | MediumRough | DoorPanel_Range | Glazing_Clear_3mm | 0.2 | 0.25
residential | Apartment | 1946-1964 | scenario3 | pre_calibration | doors | 5.67 | - | - | 2 | 2 | MediumRough | DoorPanel_Range | Glazing_Clear_3mm | 0.22 | 0.22
residential | Apartment | 1946-1964 | scenario3 | post_calibration | doors | 5.67 | - | - | 2 | 2 | MediumRough | DoorPanel_Range | Glazing_Clear_3mm | 0.22 | 0.22
residential | Apartment | 1946-1964 | scenario3 | pre_calibration | exterior_wall | 25.03 | 1.7 | 0.53 | 0.53 | 0.53 | MediumRough | Concrete_200mm | Glazing_Clear_3mm | 0.2 | 0.25
residential | Apartment | 1946-1964 | scenario3 | post_calibration | exterior_wall | 25.03 | 1.7 | 0.53 | 0.53 | 0.53 | MediumRough | Concrete_200mm | Glazing_Clear_3mm | 0.2 | 0.25
residential | Apartment | 1946-1964 | scenario3 | pre_calibration | flat_roof | 57.25 | 0.84 | 0.27 | 0.27 | 0.27 | MediumRough | Insulated_Roof_R5 | Glazing_Clear_3mm | 0.22 | 0.22
residential | Apartment | 1946-1964 | scenario3 | post_calibration | flat_roof | 57.25 | 0.84 | 0.27 | 0.27 | 0.27 | MediumRough | Insulated_Roof_R5 | Glazing_Clear_3mm | 0.22 | 0.22
residential | Apartment | 1946-1964 | scenario3 | pre_calibration | ground_floor | 22.33 | 3.5 | 3.5 | 0.27 | 0.27 | MediumRough | GroundContactFloor_Generic | Glazing_Clear_3mm | 0.2 | 0.25
residential | Apartment | 1946-1964 | scenario3 | post_calibration | ground_floor | 22.33 | 3.5 | 3.5 | 0.27 | 0.27 | MediumRough | GroundContactFloor_Generic | Glazing_Clear_3mm | 0.2 | 0.25
residential | Apartment | 1946-1964 | scenario3 | pre_calibration | inter_floor | 60 | 2 | 2 | 0.5 | 0.5 | MediumRough | InternalFloor_Generic |  | 0 | 0
residential | Apartment | 1946-1964 | scenario3 | post_calibration | inter_floor | 60 | 2 | 2 | 0.5 | 0.5 | MediumRough | InternalFloor_Generic |  | 0 | 0
residential | Apartment | 1946-1964 | scenario3 | pre_calibration | interior_wall | 50 | 1.5 | 1.5 | 0.67 | 0.67 | MediumRough | InteriorWall_Generic |  | 0 | 0
residential | Apartment | 1946-1964 | scenario3 | post_calibration | interior_wall | 50 | 1.5 | 1.5 | 0.67 | 0.67 | MediumRough | InteriorWall_Generic |  | 0 | 0
residential | Apartment | 1946-1964 | scenario3 | pre_calibration | windows | 19.86 | - | - | 1.4 | 1.4 | MediumRough | DoorPanel_Range | Glazing_Clear_3mm | 0.22 | 0.22
residential | Apartment | 1946-1964 | scenario3 | post_calibration | windows | 19.86 | - | - | 1.4 | 1.4 | MediumRough | DoorPanel_Range | Glazing_Clear_3mm | 0.22 | 0.22
residential | Apartment | 1946-1964 | scenario4 | pre_calibration | doors | 5.67 | - | - | 2 | 2 | MediumRough | DoorPanel_Range | Glazing_Clear_3mm | 0.2 | 0.25
residential | Apartment | 1946-1964 | scenario4 | post_calibration | doors | 5.67 | - | - | 2 | 2 | MediumRough | DoorPanel_Range | Glazing_Clear_3mm | 0.2 | 0.25
residential | Apartment | 1946-1964 | scenario4 | pre_calibration | exterior_wall | 25.03 | 1.7 | 0.53 | 0.53 | 0.53 | MediumRough | Concrete_200mm | Glazing_Clear_3mm | 0.22 | 0.22
residential | Apartment | 1946-1964 | scenario4 | post_calibration | exterior_wall | 25.03 | 1.7 | 0.53 | 0.53 | 0.53 | MediumRough | Concrete_200mm | Glazing_Clear_3mm | 0.22 | 0.22
residential | Apartment | 1946-1964 | scenario4 | pre_calibration | flat_roof | 57.25 | 0.84 | 0.27 | 0.27 | 0.27 | MediumRough | Insulated_Roof_R5 | Glazing_Clear_3mm | 0.2 | 0.25
residential | Apartment | 1946-1964 | scenario4 | post_calibration | flat_roof | 57.25 | 0.84 | 0.27 | 0.27 | 0.27 | MediumRough | Insulated_Roof_R5 | Glazing_Clear_3mm | 0.2 | 0.25
residential | Apartment | 1946-1964 | scenario4 | pre_calibration | ground_floor | 22.33 | 3.5 | 3.5 | 0.27 | 0.27 | MediumRough | GroundContactFloor_Generic | Glazing_Clear_3mm | 0.22 | 0.22
residential | Apartment | 1946-1964 | scenario4 | post_calibration | ground_floor | 22.33 | 3.5 | 3.5 | 0.27 | 0.27 | MediumRough | GroundContactFloor_Generic | Glazing_Clear_3mm | 0.22 | 0.22
residential | Apartment | 1946-1964 | scenario4 | pre_calibration | inter_floor | 60 | 2 | 2 | 0.5 | 0.5 | MediumRough | InternalFloor_Generic |  | 0 | 0
residential | Apartment | 1946-1964 | scenario4 | post_calibration | inter_floor | 60 | 2 | 2 | 0.5 | 0.5 | MediumRough | InternalFloor_Generic |  | 0 | 0
residential | Apartment | 1946-1964 | scenario4 | pre_calibration | interior_wall | 50 | 1.5 | 1.5 | 0.67 | 0.67 | MediumRough | InteriorWall_Generic |  | 0 | 0
residential | Apartment | 1946-1964 | scenario4 | post_calibration | interior_wall | 50 | 1.5 | 1.5 | 0.67 | 0.67 | MediumRough | InteriorWall_Generic |  | 0 | 0
residential | Apartment | 1946-1964 | scenario4 | pre_calibration | windows | 19.86 | - | - | 1.4 | 1.4 | MediumRough | DoorPanel_Range | Glazing_Clear_3mm | 0.2 | 0.25
residential | Apartment | 1946-1964 | scenario4 | post_calibration | windows | 19.86 | - | - | 1.4 | 1.4 | MediumRough | DoorPanel_Range | Glazing_Clear_3mm | 0.2 | 0.25
residential | Apartment | 1946-1964 | scenario5 | pre_calibration | doors | 5.67 | - | - | 1.4 | 1.4 | MediumRough | DoorPanel_Range | Glazing_Clear_3mm | 0.22 | 0.22
residential | Apartment | 1946-1964 | scenario5 | post_calibration | doors | 5.67 | - | - | 1.4 | 1.4 | MediumRough | DoorPanel_Range | Glazing_Clear_3mm | 0.22 | 0.22
residential | Apartment | 1946-1964 | scenario5 | pre_calibration | exterior_wall | 25.03 | 1.7 | 0.53 | 0.53 | 0.53 | MediumRough | Concrete_200mm | Glazing_Clear_3mm | 0.2 | 0.25
residential | Apartment | 1946-1964 | scenario5 | post_calibration | exterior_wall | 25.03 | 1.7 | 0.53 | 0.53 | 0.53 | MediumRough | Concrete_200mm | Glazing_Clear_3mm | 0.2 | 0.25
residential | Apartment | 1946-1964 | scenario5 | pre_calibration | flat_roof | 57.25 | 0.84 | 0.27 | 0.27 | 0.27 | MediumRough | Insulated_Roof_R5 | Glazing_Clear_3mm | 0.22 | 0.22
residential | Apartment | 1946-1964 | scenario5 | post_calibration | flat_roof | 57.25 | 0.84 | 0.27 | 0.27 | 0.27 | MediumRough | Insulated_Roof_R5 | Glazing_Clear_3mm | 0.22 | 0.22
residential | Apartment | 1946-1964 | scenario5 | pre_calibration | ground_floor | 22.33 | 3.5 | 3.5 | 0.27 | 0.27 | MediumRough | GroundContactFloor_Generic | Glazing_Clear_3mm | 0.2 | 0.25
residential | Apartment | 1946-1964 | scenario5 | post_calibration | ground_floor | 22.33 | 3.5 | 3.5 | 0.27 | 0.27 | MediumRough | GroundContactFloor_Generic | Glazing_Clear_3mm | 0.2 | 0.25
residential | Apartment | 1946-1964 | scenario5 | pre_calibration | inter_floor | 60 | 2 | 2 | 0.5 | 0.5 | MediumRough | InternalFloor_Generic |  | 0 | 0
residential | Apartment | 1946-1964 | scenario5 | post_calibration | inter_floor | 60 | 2 | 2 | 0.5 | 0.5 | MediumRough | InternalFloor_Generic |  | 0 | 0
residential | Apartment | 1946-1964 | scenario5 | pre_calibration | interior_wall | 50 | 1.5 | 1.5 | 0.67 | 0.67 | MediumRough | InteriorWall_Generic |  | 0 | 0
residential | Apartment | 1946-1964 | scenario5 | post_calibration | interior_wall | 50 | 1.5 | 1.5 | 0.67 | 0.67 | MediumRough | InteriorWall_Generic |  | 0 | 0
residential | Apartment | 1946-1964 | scenario5 | pre_calibration | windows | 19.86 | - | - | 1.4 | 1.4 | MediumRough | DoorPanel_Range | Glazing_Clear_3mm | 0.22 | 0.22
residential | Apartment | 1946-1964 | scenario5 | post_calibration | windows | 19.86 | - | - | 1.4 | 1.4 | MediumRough | DoorPanel_Range | Glazing_Clear_3mm | 0.22 | 0.22
residential | Apartment | 1965-1974 | scenario1 | pre_calibration | doors | 5.67 | - | - | 3.4 | 3.4 | MediumRough | DoorPanel_Range | Glazing_Clear_3mm | 0.2 | 0.25
residential | Apartment | 1965-1974 | scenario1 | post_calibration | doors | 5.67 | - | - | 3.4 | 3.4 | MediumRough | DoorPanel_Range | Glazing_Clear_3mm | 0.2 | 0.25
residential | Apartment | 1965-1974 | scenario1 | pre_calibration | exterior_wall | 19.91 | 0.43 | 1.67 | 1.67 | 1.67 | MediumRough | Concrete_200mm | Glazing_Clear_3mm | 0.22 | 0.22
residential | Apartment | 1965-1974 | scenario1 | post_calibration | exterior_wall | 19.91 | 0.43 | 1.67 | 1.67 | 1.67 | MediumRough | Concrete_200mm | Glazing_Clear_3mm | 0.22 | 0.22
residential | Apartment | 1965-1974 | scenario1 | pre_calibration | flat_roof | 57.25 | 0.86 | 0.86 | 0.97 | 0.97 | MediumRough | Insulated_Roof_R5 | Glazing_Clear_3mm | 0.2 | 0.25
residential | Apartment | 1965-1974 | scenario1 | post_calibration | flat_roof | 57.25 | 0.86 | 0.86 | 0.97 | 0.97 | MediumRough | Insulated_Roof_R5 | Glazing_Clear_3mm | 0.2 | 0.25
residential | Apartment | 1965-1974 | scenario1 | pre_calibration | ground_floor | 21.4 | 0.17 | 0.17 | 2.33 | 2.33 | MediumRough | GroundContactFloor_Generic | Glazing_Clear_3mm | 0.22 | 0.22
residential | Apartment | 1965-1974 | scenario1 | post_calibration | ground_floor | 21.4 | 0.17 | 0.17 | 2.33 | 2.33 | MediumRough | GroundContactFloor_Generic | Glazing_Clear_3mm | 0.22 | 0.22
residential | Apartment | 1965-1974 | scenario1 | pre_calibration | inter_floor | 60 | 2 | 2 | 0.5 | 0.5 | MediumRough | InternalFloor_Generic |  | 0 | 0
residential | Apartment | 1965-1974 | scenario1 | post_calibration | inter_floor | 60 | 2 | 2 | 0.5 | 0.5 | MediumRough | InternalFloor_Generic |  | 0 | 0
residential | Apartment | 1965-1974 | scenario1 | pre_calibration | interior_wall | 50 | 1.5 | 1.5 | 0.67 | 0.67 | MediumRough | InteriorWall_Generic |  | 0 | 0
residential | Apartment | 1965-1974 | scenario1 | post_calibration | interior_wall | 50 | 1.5 | 1.5 | 0.67 | 0.67 | MediumRough | InteriorWall_Generic |  | 0 | 0
residential | Apartment | 1965-1974 | scenario1 | pre_calibration | windows | 19.86 | - | - | 5.1 | 5.1 | MediumRough | DoorPanel_Range | Glazing_Clear_3mm | 0.2 | 0.25
residential | Apartment | 1965-1974 | scenario1 | post_calibration | windows | 19.86 | - | - | 5.1 | 5.1 | MediumRough | DoorPanel_Range | Glazing_Clear_3mm | 0.2 | 0.25
residential | Apartment | 1965-1974 | scenario2 | pre_calibration | doors | 5.67 | - | - | 3.4 | 3.4 | MediumRough | DoorPanel_Range | Glazing_Clear_3mm | 0.22 | 0.22
residential | Apartment | 1965-1974 | scenario2 | post_calibration | doors | 5.67 | - | - | 3.4 | 3.4 | MediumRough | DoorPanel_Range | Glazing_Clear_3mm | 0.22 | 0.22
residential | Apartment | 1965-1974 | scenario2 | pre_calibration | exterior_wall | 19.91 | 0.43 | 1.67 | 1.67 | 1.67 | MediumRough | Concrete_200mm | Glazing_Clear_3mm | 0.2 | 0.25
residential | Apartment | 1965-1974 | scenario2 | post_calibration | exterior_wall | 19.91 | 0.43 | 1.67 | 1.67 | 1.67 | MediumRough | Concrete_200mm | Glazing_Clear_3mm | 0.2 | 0.25
residential | Apartment | 1965-1974 | scenario2 | pre_calibration | flat_roof | 57.25 | 0.86 | 0.86 | 0.97 | 0.97 | MediumRough | Insulated_Roof_R5 | Glazing_Clear_3mm | 0.22 | 0.22
residential | Apartment | 1965-1974 | scenario2 | post_calibration | flat_roof | 57.25 | 0.86 | 0.86 | 0.97 | 0.97 | MediumRough | Insulated_Roof_R5 | Glazing_Clear_3mm | 0.22 | 0.22
residential | Apartment | 1965-1974 | scenario2 | pre_calibration | ground_floor | 21.4 | 0.17 | 0.17 | 2.33 | 2.33 | MediumRough | GroundContactFloor_Generic | Glazing_Clear_3mm | 0.2 | 0.25
residential | Apartment | 1965-1974 | scenario2 | post_calibration | ground_floor | 21.4 | 0.17 | 0.17 | 2.33 | 2.33 | MediumRough | GroundContactFloor_Generic | Glazing_Clear_3mm | 0.2 | 0.25
residential | Apartment | 1965-1974 | scenario2 | pre_calibration | inter_floor | 60 | 2 | 2 | 0.5 | 0.5 | MediumRough | InternalFloor_Generic |  | 0 | 0
residential | Apartment | 1965-1974 | scenario2 | post_calibration | inter_floor | 60 | 2 | 2 | 0.5 | 0.5 | MediumRough | InternalFloor_Generic |  | 0 | 0
residential | Apartment | 1965-1974 | scenario2 | pre_calibration | interior_wall | 50 | 1.5 | 1.5 | 0.67 | 0.67 | MediumRough | InteriorWall_Generic |  | 0 | 0
residential | Apartment | 1965-1974 | scenario2 | post_calibration | interior_wall | 50 | 1.5 | 1.5 | 0.67 | 0.67 | MediumRough | InteriorWall_Generic |  | 0 | 0
residential | Apartment | 1965-1974 | scenario2 | pre_calibration | windows | 19.86 | - | - | 2.9 | 2.9 | MediumRough | DoorPanel_Range | Glazing_Clear_3mm | 0.22 | 0.22
residential | Apartment | 1965-1974 | scenario2 | post_calibration | windows | 19.86 | - | - | 2.9 | 2.9 | MediumRough | DoorPanel_Range | Glazing_Clear_3mm | 0.22 | 0.22
residential | Apartment | 1965-1974 | scenario3 | pre_calibration | doors | 5.67 | - | - | 3.4 | 3.4 | MediumRough | DoorPanel_Range | Glazing_Clear_3mm | 0.2 | 0.25
residential | Apartment | 1965-1974 | scenario3 | post_calibration | doors | 5.67 | - | - | 3.4 | 3.4 | MediumRough | DoorPanel_Range | Glazing_Clear_3mm | 0.2 | 0.25
residential | Apartment | 1965-1974 | scenario3 | pre_calibration | exterior_wall | 19.91 | 1.7 | 0.53 | 0.53 | 0.53 | MediumRough | Concrete_200mm | Glazing_Clear_3mm | 0.22 | 0.22
residential | Apartment | 1965-1974 | scenario3 | post_calibration | exterior_wall | 19.91 | 1.7 | 0.53 | 0.53 | 0.53 | MediumRough | Concrete_200mm | Glazing_Clear_3mm | 0.22 | 0.22
residential | Apartment | 1965-1974 | scenario3 | pre_calibration | flat_roof | 57.25 | 0.84 | 0.27 | 0.27 | 0.27 | MediumRough | Insulated_Roof_R5 | Glazing_Clear_3mm | 0.2 | 0.25
residential | Apartment | 1965-1974 | scenario3 | post_calibration | flat_roof | 57.25 | 0.84 | 0.27 | 0.27 | 0.27 | MediumRough | Insulated_Roof_R5 | Glazing_Clear_3mm | 0.2 | 0.25
residential | Apartment | 1965-1974 | scenario3 | pre_calibration | ground_floor | 21.4 | 3.5 | 3.5 | 0.27 | 0.27 | MediumRough | GroundContactFloor_Generic | Glazing_Clear_3mm | 0.22 | 0.22
residential | Apartment | 1965-1974 | scenario3 | post_calibration | ground_floor | 21.4 | 3.5 | 3.5 | 0.27 | 0.27 | MediumRough | GroundContactFloor_Generic | Glazing_Clear_3mm | 0.22 | 0.22
residential | Apartment | 1965-1974 | scenario3 | pre_calibration | inter_floor | 60 | 2 | 2 | 0.5 | 0.5 | MediumRough | InternalFloor_Generic |  | 0 | 0
residential | Apartment | 1965-1974 | scenario3 | post_calibration | inter_floor | 60 | 2 | 2 | 0.5 | 0.5 | MediumRough | InternalFloor_Generic |  | 0 | 0
residential | Apartment | 1965-1974 | scenario3 | pre_calibration | interior_wall | 50 | 1.5 | 1.5 | 0.67 | 0.67 | MediumRough | InteriorWall_Generic |  | 0 | 0
residential | Apartment | 1965-1974 | scenario3 | post_calibration | interior_wall | 50 | 1.5 | 1.5 | 0.67 | 0.67 | MediumRough | InteriorWall_Generic |  | 0 | 0
residential | Apartment | 1965-1974 | scenario3 | pre_calibration | windows | 19.86 | - | - | 1.4 | 1.4 | MediumRough | DoorPanel_Range | Glazing_Clear_3mm | 0.2 | 0.25
residential | Apartment | 1965-1974 | scenario3 | post_calibration | windows | 19.86 | - | - | 1.4 | 1.4 | MediumRough | DoorPanel_Range | Glazing_Clear_3mm | 0.2 | 0.25
residential | Apartment | 1965-1974 | scenario4 | pre_calibration | doors | 5.67 | - | - | 2 | 2 | MediumRough | DoorPanel_Range | Glazing_Clear_3mm | 0.22 | 0.22
residential | Apartment | 1965-1974 | scenario4 | post_calibration | doors | 5.67 | - | - | 2 | 2 | MediumRough | DoorPanel_Range | Glazing_Clear_3mm | 0.22 | 0.22
residential | Apartment | 1965-1974 | scenario4 | pre_calibration | exterior_wall | 19.91 | 1.7 | 0.53 | 0.53 | 0.53 | MediumRough | Concrete_200mm | Glazing_Clear_3mm | 0.2 | 0.25
residential | Apartment | 1965-1974 | scenario4 | post_calibration | exterior_wall | 19.91 | 1.7 | 0.53 | 0.53 | 0.53 | MediumRough | Concrete_200mm | Glazing_Clear_3mm | 0.2 | 0.25
residential | Apartment | 1965-1974 | scenario4 | pre_calibration | flat_roof | 57.25 | 0.84 | 0.27 | 0.27 | 0.27 | MediumRough | Insulated_Roof_R5 | Glazing_Clear_3mm | 0.22 | 0.22
residential | Apartment | 1965-1974 | scenario4 | post_calibration | flat_roof | 57.25 | 0.84 | 0.27 | 0.27 | 0.27 | MediumRough | Insulated_Roof_R5 | Glazing_Clear_3mm | 0.22 | 0.22
residential | Apartment | 1965-1974 | scenario4 | pre_calibration | ground_floor | 21.4 | 3.5 | 3.5 | 0.27 | 0.27 | MediumRough | GroundContactFloor_Generic | Glazing_Clear_3mm | 0.2 | 0.25
residential | Apartment | 1965-1974 | scenario4 | post_calibration | ground_floor | 21.4 | 3.5 | 3.5 | 0.27 | 0.27 | MediumRough | GroundContactFloor_Generic | Glazing_Clear_3mm | 0.2 | 0.25
residential | Apartment | 1965-1974 | scenario4 | pre_calibration | inter_floor | 60 | 2 | 2 | 0.5 | 0.5 | MediumRough | InternalFloor_Generic |  | 0 | 0
residential | Apartment | 1965-1974 | scenario4 | post_calibration | inter_floor | 60 | 2 | 2 | 0.5 | 0.5 | MediumRough | InternalFloor_Generic |  | 0 | 0
residential | Apartment | 1965-1974 | scenario4 | pre_calibration | interior_wall | 50 | 1.5 | 1.5 | 0.67 | 0.67 | MediumRough | InteriorWall_Generic |  | 0 | 0
residential | Apartment | 1965-1974 | scenario4 | post_calibration | interior_wall | 50 | 1.5 | 1.5 | 0.67 | 0.67 | MediumRough | InteriorWall_Generic |  | 0 | 0
residential | Apartment | 1965-1974 | scenario4 | pre_calibration | windows | 19.86 | - | - | 1.4 | 1.4 | MediumRough | DoorPanel_Range | Glazing_Clear_3mm | 0.22 | 0.22
residential | Apartment | 1965-1974 | scenario4 | post_calibration | windows | 19.86 | - | - | 1.4 | 1.4 | MediumRough | DoorPanel_Range | Glazing_Clear_3mm | 0.22 | 0.22
residential | Apartment | 1965-1974 | scenario5 | pre_calibration | doors | 5.67 | - | - | 1.4 | 1.4 | MediumRough | DoorPanel_Range | Glazing_Clear_3mm | 0.2 | 0.25
residential | Apartment | 1965-1974 | scenario5 | post_calibration | doors | 5.67 | - | - | 1.4 | 1.4 | MediumRough | DoorPanel_Range | Glazing_Clear_3mm | 0.2 | 0.25
residential | Apartment | 1965-1974 | scenario5 | pre_calibration | exterior_wall | 19.91 | 1.7 | 0.53 | 0.53 | 0.53 | MediumRough | Concrete_200mm | Glazing_Clear_3mm | 0.22 | 0.22
residential | Apartment | 1965-1974 | scenario5 | post_calibration | exterior_wall | 19.91 | 1.7 | 0.53 | 0.53 | 0.53 | MediumRough | Concrete_200mm | Glazing_Clear_3mm | 0.22 | 0.22
residential | Apartment | 1965-1974 | scenario5 | pre_calibration | flat_roof | 57.25 | 0.84 | 0.27 | 0.27 | 0.27 | MediumRough | Insulated_Roof_R5 | Glazing_Clear_3mm | 0.2 | 0.25
residential | Apartment | 1965-1974 | scenario5 | post_calibration | flat_roof | 57.25 | 0.84 | 0.27 | 0.27 | 0.27 | MediumRough | Insulated_Roof_R5 | Glazing_Clear_3mm | 0.2 | 0.25
residential | Apartment | 1965-1974 | scenario5 | pre_calibration | ground_floor | 21.4 | 3.5 | 3.5 | 0.27 | 0.27 | MediumRough | GroundContactFloor_Generic | Glazing_Clear_3mm | 0.22 | 0.22
residential | Apartment | 1965-1974 | scenario5 | post_calibration | ground_floor | 21.4 | 3.5 | 3.5 | 0.27 | 0.27 | MediumRough | GroundContactFloor_Generic | Glazing_Clear_3mm | 0.22 | 0.22
residential | Apartment | 1965-1974 | scenario5 | pre_calibration | inter_floor | 60 | 2 | 2 | 0.5 | 0.5 | MediumRough | InternalFloor_Generic |  | 0 | 0
residential | Apartment | 1965-1974 | scenario5 | post_calibration | inter_floor | 60 | 2 | 2 | 0.5 | 0.5 | MediumRough | InternalFloor_Generic |  | 0 | 0
residential | Apartment | 1965-1974 | scenario5 | pre_calibration | interior_wall | 50 | 1.5 | 1.5 | 0.67 | 0.67 | MediumRough | InteriorWall_Generic |  | 0 | 0
residential | Apartment | 1965-1974 | scenario5 | post_calibration | interior_wall | 50 | 1.5 | 1.5 | 0.67 | 0.67 | MediumRough | InteriorWall_Generic |  | 0 | 0
residential | Apartment | 1965-1974 | scenario5 | pre_calibration | windows | 19.86 | - | - | 1.4 | 1.4 | MediumRough | DoorPanel_Range | Glazing_Clear_3mm | 0.2 | 0.25
residential | Apartment | 1965-1974 | scenario5 | post_calibration | windows | 19.86 | - | - | 1.4 | 1.4 | MediumRough | DoorPanel_Range | Glazing_Clear_3mm | 0.2 | 0.25
residential | Apartment | 1975-1991 | scenario1 | pre_calibration | doors | 5.67 | - | - | 3.4 | 3.4 | MediumRough | DoorPanel_Range | Glazing_Clear_3mm | 0.22 | 0.22
residential | Apartment | 1975-1991 | scenario1 | post_calibration | doors | 5.67 | - | - | 3.4 | 3.4 | MediumRough | DoorPanel_Range | Glazing_Clear_3mm | 0.22 | 0.22
residential | Apartment | 1975-1991 | scenario1 | pre_calibration | exterior_wall | 25.03 | 1.3 | 0.68 | 0.68 | 0.68 | MediumRough | Concrete_200mm | Glazing_Clear_3mm | 0.2 | 0.25
residential | Apartment | 1975-1991 | scenario1 | post_calibration | exterior_wall | 25.03 | 1.3 | 0.68 | 0.68 | 0.68 | MediumRough | Concrete_200mm | Glazing_Clear_3mm | 0.2 | 0.25
residential | Apartment | 1975-1991 | scenario1 | pre_calibration | flat_roof | 57.25 | 0.86 | 0.86 | 0.97 | 0.97 | MediumRough | Insulated_Roof_R5 | Glazing_Clear_3mm | 0.22 | 0.22
residential | Apartment | 1975-1991 | scenario1 | post_calibration | flat_roof | 57.25 | 0.86 | 0.86 | 0.97 | 0.97 | MediumRough | Insulated_Roof_R5 | Glazing_Clear_3mm | 0.22 | 0.22
residential | Apartment | 1975-1991 | scenario1 | pre_calibration | ground_floor | 22.33 | 0.52 | 0.52 | 2.33 | 2.33 | MediumRough | GroundContactFloor_Generic | Glazing_Clear_3mm | 0.2 | 0.25
residential | Apartment | 1975-1991 | scenario1 | post_calibration | ground_floor | 22.33 | 0.52 | 0.52 | 2.33 | 2.33 | MediumRough | GroundContactFloor_Generic | Glazing_Clear_3mm | 0.2 | 0.25
residential | Apartment | 1975-1991 | scenario1 | pre_calibration | inter_floor | 60 | 2 | 2 | 0.5 | 0.5 | MediumRough | InternalFloor_Generic |  | 0 | 0
residential | Apartment | 1975-1991 | scenario1 | post_calibration | inter_floor | 60 | 2 | 2 | 0.5 | 0.5 | MediumRough | InternalFloor_Generic |  | 0 | 0
residential | Apartment | 1975-1991 | scenario1 | pre_calibration | interior_wall | 50 | 1.5 | 1.5 | 0.67 | 0.67 | MediumRough | InteriorWall_Generic |  | 0 | 0
residential | Apartment | 1975-1991 | scenario1 | post_calibration | interior_wall | 50 | 1.5 | 1.5 | 0.67 | 0.67 | MediumRough | InteriorWall_Generic |  | 0 | 0
residential | Apartment | 1975-1991 | scenario1 | pre_calibration | windows | 19.86 | - | - | 4 | 4 | MediumRough | DoorPanel_Range | Glazing_Clear_3mm | 0.22 | 0.22
residential | Apartment | 1975-1991 | scenario1 | post_calibration | windows | 19.86 | - | - | 4 | 4 | MediumRough | DoorPanel_Range | Glazing_Clear_3mm | 0.22 | 0.22
residential | Apartment | 1975-1991 | scenario2 | pre_calibration | doors | 5.67 | - | - | 3.4 | 3.4 | MediumRough | DoorPanel_Range | Glazing_Clear_3mm | 0.2 | 0.25
residential | Apartment | 1975-1991 | scenario2 | post_calibration | doors | 5.67 | - | - | 3.4 | 3.4 | MediumRough | DoorPanel_Range | Glazing_Clear_3mm | 0.2 | 0.25
residential | Apartment | 1975-1991 | scenario2 | pre_calibration | exterior_wall | 25.03 | 1.3 | 0.68 | 0.68 | 0.68 | MediumRough | Concrete_200mm | Glazing_Clear_3mm | 0.22 | 0.22
residential | Apartment | 1975-1991 | scenario2 | post_calibration | exterior_wall | 25.03 | 1.3 | 0.68 | 0.68 | 0.68 | MediumRough | Concrete_200mm | Glazing_Clear_3mm | 0.22 | 0.22
residential | Apartment | 1975-1991 | scenario2 | pre_calibration | flat_roof | 57.25 | 1.03 | 0.68 | 0.68 | 0.68 | MediumRough | Insulated_Roof_R5 | Glazing_Clear_3mm | 0.2 | 0.25
residential | Apartment | 1975-1991 | scenario2 | post_calibration | flat_roof | 57.25 | 1.03 | 0.68 | 0.68 | 0.68 | MediumRough | Insulated_Roof_R5 | Glazing_Clear_3mm | 0.2 | 0.25
residential | Apartment | 1975-1991 | scenario2 | pre_calibration | ground_floor | 22.33 | 1.3 | 0.64 | 0.64 | 0.64 | MediumRough | GroundContactFloor_Generic | Glazing_Clear_3mm | 0.22 | 0.22
residential | Apartment | 1975-1991 | scenario2 | post_calibration | ground_floor | 22.33 | 1.3 | 0.64 | 0.64 | 0.64 | MediumRough | GroundContactFloor_Generic | Glazing_Clear_3mm | 0.22 | 0.22
residential | Apartment | 1975-1991 | scenario2 | pre_calibration | inter_floor | 60 | 2 | 2 | 0.5 | 0.5 | MediumRough | InternalFloor_Generic |  | 0 | 0
residential | Apartment | 1975-1991 | scenario2 | post_calibration | inter_floor | 60 | 2 | 2 | 0.5 | 0.5 | MediumRough | InternalFloor_Generic |  | 0 | 0
residential | Apartment | 1975-1991 | scenario2 | pre_calibration | interior_wall | 50 | 1.5 | 1.5 | 0.67 | 0.67 | MediumRough | InteriorWall_Generic |  | 0 | 0
residential | Apartment | 1975-1991 | scenario2 | post_calibration | interior_wall | 50 | 1.5 | 1.5 | 0.67 | 0.67 | MediumRough | InteriorWall_Generic |  | 0 | 0
residential | Apartment | 1975-1991 | scenario2 | pre_calibration | windows | 19.86 | - | - | 2.9 | 2.9 | MediumRough | DoorPanel_Range | Glazing_Clear_3mm | 0.2 | 0.25
residential | Apartment | 1975-1991 | scenario2 | post_calibration | windows | 19.86 | - | - | 2.9 | 2.9 | MediumRough | DoorPanel_Range | Glazing_Clear_3mm | 0.2 | 0.25
residential | Apartment | 1975-1991 | scenario3 | pre_calibration | doors | 5.67 | - | - | 3.4 | 3.4 | MediumRough | DoorPanel_Range | Glazing_Clear_3mm | 0.22 | 0.22
residential | Apartment | 1975-1991 | scenario3 | post_calibration | doors | 5.67 | - | - | 3.4 | 3.4 | MediumRough | DoorPanel_Range | Glazing_Clear_3mm | 0.22 | 0.22
residential | Apartment | 1975-1991 | scenario3 | pre_calibration | exterior_wall | 25.03 | 1.7 | 0.53 | 0.53 | 0.53 | MediumRough | Concrete_200mm | Glazing_Clear_3mm | 0.2 | 0.25
residential | Apartment | 1975-1991 | scenario3 | post_calibration | exterior_wall | 25.03 | 1.7 | 0.53 | 0.53 | 0.53 | MediumRough | Concrete_200mm | Glazing_Clear_3mm | 0.2 | 0.25
residential | Apartment | 1975-1991 | scenario3 | pre_calibration | flat_roof | 57.25 | 0.84 | 0.27 | 0.27 | 0.27 | MediumRough | Insulated_Roof_R5 | Glazing_Clear_3mm | 0.22 | 0.22
residential | Apartment | 1975-1991 | scenario3 | post_calibration | flat_roof | 57.25 | 0.84 | 0.27 | 0.27 | 0.27 | MediumRough | Insulated_Roof_R5 | Glazing_Clear_3mm | 0.22 | 0.22
residential | Apartment | 1975-1991 | scenario3 | pre_calibration | ground_floor | 22.33 | 3.5 | 3.5 | 0.27 | 0.27 | MediumRough | GroundContactFloor_Generic | Glazing_Clear_3mm | 0.2 | 0.25
residential | Apartment | 1975-1991 | scenario3 | post_calibration | ground_floor | 22.33 | 3.5 | 3.5 | 0.27 | 0.27 | MediumRough | GroundContactFloor_Generic | Glazing_Clear_3mm | 0.2 | 0.25
residential | Apartment | 1975-1991 | scenario3 | pre_calibration | inter_floor | 60 | 2 | 2 | 0.5 | 0.5 | MediumRough | InternalFloor_Generic |  | 0 | 0
residential | Apartment | 1975-1991 | scenario3 | post_calibration | inter_floor | 60 | 2 | 2 | 0.5 | 0.5 | MediumRough | InternalFloor_Generic |  | 0 | 0
residential | Apartment | 1975-1991 | scenario3 | pre_calibration | interior_wall | 50 | 1.5 | 1.5 | 0.67 | 0.67 | MediumRough | InteriorWall_Generic |  | 0 | 0
residential | Apartment | 1975-1991 | scenario3 | post_calibration | interior_wall | 50 | 1.5 | 1.5 | 0.67 | 0.67 | MediumRough | InteriorWall_Generic |  | 0 | 0
residential | Apartment | 1975-1991 | scenario3 | pre_calibration | windows | 19.86 | - | - | 1.4 | 1.4 | MediumRough | DoorPanel_Range | Glazing_Clear_3mm | 0.22 | 0.22
residential | Apartment | 1975-1991 | scenario3 | post_calibration | windows | 19.86 | - | - | 1.4 | 1.4 | MediumRough | DoorPanel_Range | Glazing_Clear_3mm | 0.22 | 0.22
residential | Apartment | 1975-1991 | scenario4 | pre_calibration | doors | 5.67 | - | - | 2 | 2 | MediumRough | DoorPanel_Range | Glazing_Clear_3mm | 0.2 | 0.25
residential | Apartment | 1975-1991 | scenario4 | post_calibration | doors | 5.67 | - | - | 2 | 2 | MediumRough | DoorPanel_Range | Glazing_Clear_3mm | 0.2 | 0.25
residential | Apartment | 1975-1991 | scenario4 | pre_calibration | exterior_wall | 25.03 | 1.7 | 0.53 | 0.53 | 0.53 | MediumRough | Concrete_200mm | Glazing_Clear_3mm | 0.22 | 0.22
residential | Apartment | 1975-1991 | scenario4 | post_calibration | exterior_wall | 25.03 | 1.7 | 0.53 | 0.53 | 0.53 | MediumRough | Concrete_200mm | Glazing_Clear_3mm | 0.22 | 0.22
residential | Apartment | 1975-1991 | scenario4 | pre_calibration | flat_roof | 57.25 | 0.84 | 0.27 | 0.27 | 0.27 | MediumRough | Insulated_Roof_R5 | Glazing_Clear_3mm | 0.2 | 0.25
residential | Apartment | 1975-1991 | scenario4 | post_calibration | flat_roof | 57.25 | 0.84 | 0.27 | 0.27 | 0.27 | MediumRough | Insulated_Roof_R5 | Glazing_Clear_3mm | 0.2 | 0.25
residential | Apartment | 1975-1991 | scenario4 | pre_calibration | ground_floor | 22.33 | 3.5 | 3.5 | 0.27 | 0.27 | MediumRough | GroundContactFloor_Generic | Glazing_Clear_3mm | 0.22 | 0.22
residential | Apartment | 1975-1991 | scenario4 | post_calibration | ground_floor | 22.33 | 3.5 | 3.5 | 0.27 | 0.27 | MediumRough | GroundContactFloor_Generic | Glazing_Clear_3mm | 0.22 | 0.22
residential | Apartment | 1975-1991 | scenario4 | pre_calibration | inter_floor | 60 | 2 | 2 | 0.5 | 0.5 | MediumRough | InternalFloor_Generic |  | 0 | 0
residential | Apartment | 1975-1991 | scenario4 | post_calibration | inter_floor | 60 | 2 | 2 | 0.5 | 0.5 | MediumRough | InternalFloor_Generic |  | 0 | 0
residential | Apartment | 1975-1991 | scenario4 | pre_calibration | interior_wall | 50 | 1.5 | 1.5 | 0.67 | 0.67 | MediumRough | InteriorWall_Generic |  | 0 | 0
residential | Apartment | 1975-1991 | scenario4 | post_calibration | interior_wall | 50 | 1.5 | 1.5 | 0.67 | 0.67 | MediumRough | InteriorWall_Generic |  | 0 | 0
residential | Apartment | 1975-1991 | scenario4 | pre_calibration | windows | 19.86 | - | - | 1.4 | 1.4 | MediumRough | DoorPanel_Range | Glazing_Clear_3mm | 0.2 | 0.25
residential | Apartment | 1975-1991 | scenario4 | post_calibration | windows | 19.86 | - | - | 1.4 | 1.4 | MediumRough | DoorPanel_Range | Glazing_Clear_3mm | 0.2 | 0.25
residential | Apartment | 1975-1991 | scenario5 | pre_calibration | doors | 5.67 | - | - | 1.4 | 1.4 | MediumRough | DoorPanel_Range | Glazing_Clear_3mm | 0.22 | 0.22
residential | Apartment | 1975-1991 | scenario5 | post_calibration | doors | 5.67 | - | - | 1.4 | 1.4 | MediumRough | DoorPanel_Range | Glazing_Clear_3mm | 0.22 | 0.22
residential | Apartment | 1975-1991 | scenario5 | pre_calibration | exterior_wall | 25.03 | 1.7 | 0.53 | 0.53 | 0.53 | MediumRough | Concrete_200mm | Glazing_Clear_3mm | 0.2 | 0.25
residential | Apartment | 1975-1991 | scenario5 | post_calibration | exterior_wall | 25.03 | 1.7 | 0.53 | 0.53 | 0.53 | MediumRough | Concrete_200mm | Glazing_Clear_3mm | 0.2 | 0.25
residential | Apartment | 1975-1991 | scenario5 | pre_calibration | flat_roof | 57.25 | 0.84 | 0.27 | 0.27 | 0.27 | MediumRough | Insulated_Roof_R5 | Glazing_Clear_3mm | 0.22 | 0.22
residential | Apartment | 1975-1991 | scenario5 | post_calibration | flat_roof | 57.25 | 0.84 | 0.27 | 0.27 | 0.27 | MediumRough | Insulated_Roof_R5 | Glazing_Clear_3mm | 0.22 | 0.22
residential | Apartment | 1975-1991 | scenario5 | pre_calibration | ground_floor | 22.33 | 3.5 | 3.5 | 0.27 | 0.27 | MediumRough | GroundContactFloor_Generic | Glazing_Clear_3mm | 0.2 | 0.25
residential | Apartment | 1975-1991 | scenario5 | post_calibration | ground_floor | 22.33 | 3.5 | 3.5 | 0.27 | 0.27 | MediumRough | GroundContactFloor_Generic | Glazing_Clear_3mm | 0.2 | 0.25
residential | Apartment | 1975-1991 | scenario5 | pre_calibration | inter_floor | 60 | 2 | 2 | 0.5 | 0.5 | MediumRough | InternalFloor_Generic |  | 0 | 0
residential | Apartment | 1975-1991 | scenario5 | post_calibration | inter_floor | 60 | 2 | 2 | 0.5 | 0.5 | MediumRough | InternalFloor_Generic |  | 0 | 0
residential | Apartment | 1975-1991 | scenario5 | pre_calibration | interior_wall | 50 | 1.5 | 1.5 | 0.67 | 0.67 | MediumRough | InteriorWall_Generic |  | 0 | 0
residential | Apartment | 1975-1991 | scenario5 | post_calibration | interior_wall | 50 | 1.5 | 1.5 | 0.67 | 0.67 | MediumRough | InteriorWall_Generic |  | 0 | 0
residential | Apartment | 1975-1991 | scenario5 | pre_calibration | windows | 19.86 | - | - | 1.4 | 1.4 | MediumRough | DoorPanel_Range | Glazing_Clear_3mm | 0.22 | 0.22
residential | Apartment | 1975-1991 | scenario5 | post_calibration | windows | 19.86 | - | - | 1.4 | 1.4 | MediumRough | DoorPanel_Range | Glazing_Clear_3mm | 0.22 | 0.22
residential | Apartment | 1992-2005 | scenario1 | pre_calibration | doors | 5.4 | - | - | 3.4 | 3.4 | MediumRough | DoorPanel_Range | Glazing_Clear_3mm | 0.2 | 0.25
residential | Apartment | 1992-2005 | scenario1 | post_calibration | doors | 5.4 | - | - | 3.4 | 3.4 | MediumRough | DoorPanel_Range | Glazing_Clear_3mm | 0.2 | 0.25
residential | Apartment | 1992-2005 | scenario1 | pre_calibration | exterior_wall | 21.96 | 2.5 | 0.37 | 0.37 | 0.37 | MediumRough | Concrete_200mm | Glazing_Clear_3mm | 0.22 | 0.22
residential | Apartment | 1992-2005 | scenario1 | post_calibration | exterior_wall | 21.96 | 2.5 | 0.37 | 0.37 | 0.37 | MediumRough | Concrete_200mm | Glazing_Clear_3mm | 0.22 | 0.22
residential | Apartment | 1992-2005 | scenario1 | pre_calibration | flat_roof | 68.33 | 2.5 | 0.37 | 0.37 | 0.37 | MediumRough | Insulated_Roof_R5 | Glazing_Clear_3mm | 0.2 | 0.25
residential | Apartment | 1992-2005 | scenario1 | post_calibration | flat_roof | 68.33 | 2.5 | 0.37 | 0.37 | 0.37 | MediumRough | Insulated_Roof_R5 | Glazing_Clear_3mm | 0.2 | 0.25
residential | Apartment | 1992-2005 | scenario1 | pre_calibration | ground_floor | 29.3 | 2.5 | 2.5 | 0.36 | 0.36 | MediumRough | GroundContactFloor_Generic | Glazing_Clear_3mm | 0.22 | 0.22
residential | Apartment | 1992-2005 | scenario1 | post_calibration | ground_floor | 29.3 | 2.5 | 2.5 | 0.36 | 0.36 | MediumRough | GroundContactFloor_Generic | Glazing_Clear_3mm | 0.22 | 0.22
residential | Apartment | 1992-2005 | scenario1 | pre_calibration | inter_floor | 60 | 2 | 2 | 0.5 | 0.5 | MediumRough | InternalFloor_Generic |  | 0 | 0
residential | Apartment | 1992-2005 | scenario1 | post_calibration | inter_floor | 60 | 2 | 2 | 0.5 | 0.5 | MediumRough | InternalFloor_Generic |  | 0 | 0
residential | Apartment | 1992-2005 | scenario1 | pre_calibration | interior_wall | 50 | 1.5 | 1.5 | 0.67 | 0.67 | MediumRough | InteriorWall_Generic |  | 0 | 0
residential | Apartment | 1992-2005 | scenario1 | post_calibration | interior_wall | 50 | 1.5 | 1.5 | 0.67 | 0.67 | MediumRough | InteriorWall_Generic |  | 0 | 0
residential | Apartment | 1992-2005 | scenario1 | pre_calibration | windows | 17.34 | - | - | 1.8 | 2.9 | MediumRough | DoorPanel_Range | Glazing_Clear_3mm | 0.2 | 0.25
residential | Apartment | 1992-2005 | scenario1 | post_calibration | windows | 17.34 | - | - | 1.8 | 2.9 | MediumRough | DoorPanel_Range | Glazing_Clear_3mm | 0.2 | 0.25
residential | Apartment | 1992-2005 | scenario2 | pre_calibration | doors | 5.4 | - | - | 3.4 | 3.4 | MediumRough | DoorPanel_Range | Glazing_Clear_3mm | 0.22 | 0.22
residential | Apartment | 1992-2005 | scenario2 | post_calibration | doors | 5.4 | - | - | 3.4 | 3.4 | MediumRough | DoorPanel_Range | Glazing_Clear_3mm | 0.22 | 0.22
residential | Apartment | 1992-2005 | scenario2 | pre_calibration | exterior_wall | 21.96 | 2.5 | 0.37 | 0.37 | 0.37 | MediumRough | Concrete_200mm | Glazing_Clear_3mm | 0.2 | 0.25
residential | Apartment | 1992-2005 | scenario2 | post_calibration | exterior_wall | 21.96 | 2.5 | 0.37 | 0.37 | 0.37 | MediumRough | Concrete_200mm | Glazing_Clear_3mm | 0.2 | 0.25
residential | Apartment | 1992-2005 | scenario2 | pre_calibration | flat_roof | 68.33 | 2.5 | 0.37 | 0.37 | 0.37 | MediumRough | Insulated_Roof_R5 | Glazing_Clear_3mm | 0.22 | 0.22
residential | Apartment | 1992-2005 | scenario2 | post_calibration | flat_roof | 68.33 | 2.5 | 0.37 | 0.37 | 0.37 | MediumRough | Insulated_Roof_R5 | Glazing_Clear_3mm | 0.22 | 0.22
residential | Apartment | 1992-2005 | scenario2 | pre_calibration | ground_floor | 29.3 | 2.5 | 2.5 | 0.36 | 0.36 | MediumRough | GroundContactFloor_Generic | Glazing_Clear_3mm | 0.2 | 0.25
residential | Apartment | 1992-2005 | scenario2 | post_calibration | ground_floor | 29.3 | 2.5 | 2.5 | 0.36 | 0.36 | MediumRough | GroundContactFloor_Generic | Glazing_Clear_3mm | 0.2 | 0.25
residential | Apartment | 1992-2005 | scenario2 | pre_calibration | inter_floor | 60 | 2 | 2 | 0.5 | 0.5 | MediumRough | InternalFloor_Generic |  | 0 | 0
residential | Apartment | 1992-2005 | scenario2 | post_calibration | inter_floor | 60 | 2 | 2 | 0.5 | 0.5 | MediumRough | InternalFloor_Generic |  | 0 | 0
residential | Apartment | 1992-2005 | scenario2 | pre_calibration | interior_wall | 50 | 1.5 | 1.5 | 0.67 | 0.67 | MediumRough | InteriorWall_Generic |  | 0 | 0
residential | Apartment | 1992-2005 | scenario2 | post_calibration | interior_wall | 50 | 1.5 | 1.5 | 0.67 | 0.67 | MediumRough | InteriorWall_Generic |  | 0 | 0
residential | Apartment | 1992-2005 | scenario2 | pre_calibration | windows | 17.34 | - | - | 1.8 | 2.9 | MediumRough | DoorPanel_Range | Glazing_Clear_3mm | 0.22 | 0.22
residential | Apartment | 1992-2005 | scenario2 | post_calibration | windows | 17.34 | - | - | 1.8 | 2.9 | MediumRough | DoorPanel_Range | Glazing_Clear_3mm | 0.22 | 0.22
residential | Apartment | 1992-2005 | scenario3 | pre_calibration | doors | 5.4 | - | - | 3.4 | 3.4 | MediumRough | DoorPanel_Range | Glazing_Clear_3mm | 0.2 | 0.25
residential | Apartment | 1992-2005 | scenario3 | post_calibration | doors | 5.4 | - | - | 3.4 | 3.4 | MediumRough | DoorPanel_Range | Glazing_Clear_3mm | 0.2 | 0.25
residential | Apartment | 1992-2005 | scenario3 | pre_calibration | exterior_wall | 21.96 | 2.5 | 0.37 | 0.37 | 0.37 | MediumRough | Concrete_200mm | Glazing_Clear_3mm | 0.22 | 0.22
residential | Apartment | 1992-2005 | scenario3 | post_calibration | exterior_wall | 21.96 | 2.5 | 0.37 | 0.37 | 0.37 | MediumRough | Concrete_200mm | Glazing_Clear_3mm | 0.22 | 0.22
residential | Apartment | 1992-2005 | scenario3 | pre_calibration | flat_roof | 68.33 | 2.5 | 0.37 | 0.37 | 0.37 | MediumRough | Insulated_Roof_R5 | Glazing_Clear_3mm | 0.2 | 0.25
residential | Apartment | 1992-2005 | scenario3 | post_calibration | flat_roof | 68.33 | 2.5 | 0.37 | 0.37 | 0.37 | MediumRough | Insulated_Roof_R5 | Glazing_Clear_3mm | 0.2 | 0.25
residential | Apartment | 1992-2005 | scenario3 | pre_calibration | ground_floor | 29.3 | 2.5 | 2.5 | 0.36 | 0.36 | MediumRough | GroundContactFloor_Generic | Glazing_Clear_3mm | 0.22 | 0.22
residential | Apartment | 1992-2005 | scenario3 | post_calibration | ground_floor | 29.3 | 2.5 | 2.5 | 0.36 | 0.36 | MediumRough | GroundContactFloor_Generic | Glazing_Clear_3mm | 0.22 | 0.22
residential | Apartment | 1992-2005 | scenario3 | pre_calibration | inter_floor | 60 | 2 | 2 | 0.5 | 0.5 | MediumRough | InternalFloor_Generic |  | 0 | 0
residential | Apartment | 1992-2005 | scenario3 | post_calibration | inter_floor | 60 | 2 | 2 | 0.5 | 0.5 | MediumRough | InternalFloor_Generic |  | 0 | 0
residential | Apartment | 1992-2005 | scenario3 | pre_calibration | interior_wall | 50 | 1.5 | 1.5 | 0.67 | 0.67 | MediumRough | InteriorWall_Generic |  | 0 | 0
residential | Apartment | 1992-2005 | scenario3 | post_calibration | interior_wall | 50 | 1.5 | 1.5 | 0.67 | 0.67 | MediumRough | InteriorWall_Generic |  | 0 | 0
residential | Apartment | 1992-2005 | scenario3 | pre_calibration | windows | 17.34 | - | - | 1.8 | 2.9 | MediumRough | DoorPanel_Range | Glazing_Clear_3mm | 0.2 | 0.25
residential | Apartment | 1992-2005 | scenario3 | post_calibration | windows | 17.34 | - | - | 1.8 | 2.9 | MediumRough | DoorPanel_Range | Glazing_Clear_3mm | 0.2 | 0.25
residential | Apartment | 1992-2005 | scenario4 | pre_calibration | doors | 5.4 | - | - | 3.4 | 3.4 | MediumRough | DoorPanel_Range | Glazing_Clear_3mm | 0.22 | 0.22
residential | Apartment | 1992-2005 | scenario4 | post_calibration | doors | 5.4 | - | - | 3.4 | 3.4 | MediumRough | DoorPanel_Range | Glazing_Clear_3mm | 0.22 | 0.22
residential | Apartment | 1992-2005 | scenario4 | pre_calibration | exterior_wall | 21.96 | 2.5 | 0.37 | 0.37 | 0.37 | MediumRough | Concrete_200mm | Glazing_Clear_3mm | 0.2 | 0.25
residential | Apartment | 1992-2005 | scenario4 | post_calibration | exterior_wall | 21.96 | 2.5 | 0.37 | 0.37 | 0.37 | MediumRough | Concrete_200mm | Glazing_Clear_3mm | 0.2 | 0.25
residential | Apartment | 1992-2005 | scenario4 | pre_calibration | flat_roof | 68.33 | 2.5 | 0.37 | 0.37 | 0.37 | MediumRough | Insulated_Roof_R5 | Glazing_Clear_3mm | 0.22 | 0.22
residential | Apartment | 1992-2005 | scenario4 | post_calibration | flat_roof | 68.33 | 2.5 | 0.37 | 0.37 | 0.37 | MediumRough | Insulated_Roof_R5 | Glazing_Clear_3mm | 0.22 | 0.22
residential | Apartment | 1992-2005 | scenario4 | pre_calibration | ground_floor | 29.3 | 2.5 | 2.5 | 0.36 | 0.36 | MediumRough | GroundContactFloor_Generic | Glazing_Clear_3mm | 0.2 | 0.25
residential | Apartment | 1992-2005 | scenario4 | post_calibration | ground_floor | 29.3 | 2.5 | 2.5 | 0.36 | 0.36 | MediumRough | GroundContactFloor_Generic | Glazing_Clear_3mm | 0.2 | 0.25
residential | Apartment | 1992-2005 | scenario4 | pre_calibration | inter_floor | 60 | 2 | 2 | 0.5 | 0.5 | MediumRough | InternalFloor_Generic |  | 0 | 0
residential | Apartment | 1992-2005 | scenario4 | post_calibration | inter_floor | 60 | 2 | 2 | 0.5 | 0.5 | MediumRough | InternalFloor_Generic |  | 0 | 0
residential | Apartment | 1992-2005 | scenario4 | pre_calibration | interior_wall | 50 | 1.5 | 1.5 | 0.67 | 0.67 | MediumRough | InteriorWall_Generic |  | 0 | 0
residential | Apartment | 1992-2005 | scenario4 | post_calibration | interior_wall | 50 | 1.5 | 1.5 | 0.67 | 0.67 | MediumRough | InteriorWall_Generic |  | 0 | 0
residential | Apartment | 1992-2005 | scenario4 | pre_calibration | windows | 17.34 | - | - | 1.8 | 2.9 | MediumRough | DoorPanel_Range | Glazing_Clear_3mm | 0.22 | 0.22
residential | Apartment | 1992-2005 | scenario4 | post_calibration | windows | 17.34 | - | - | 1.8 | 2.9 | MediumRough | DoorPanel_Range | Glazing_Clear_3mm | 0.22 | 0.22
residential | Apartment | 1992-2005 | scenario5 | pre_calibration | doors | 5.4 | - | - | 3.4 | 3.4 | MediumRough | DoorPanel_Range | Glazing_Clear_3mm | 0.2 | 0.25
residential | Apartment | 1992-2005 | scenario5 | post_calibration | doors | 5.4 | - | - | 3.4 | 3.4 | MediumRough | DoorPanel_Range | Glazing_Clear_3mm | 0.2 | 0.25
residential | Apartment | 1992-2005 | scenario5 | pre_calibration | exterior_wall | 21.96 | 2.5 | 0.37 | 0.37 | 0.37 | MediumRough | Concrete_200mm | Glazing_Clear_3mm | 0.22 | 0.22
residential | Apartment | 1992-2005 | scenario5 | post_calibration | exterior_wall | 21.96 | 2.5 | 0.37 | 0.37 | 0.37 | MediumRough | Concrete_200mm | Glazing_Clear_3mm | 0.22 | 0.22
residential | Apartment | 1992-2005 | scenario5 | pre_calibration | flat_roof | 68.33 | 2.5 | 0.37 | 0.37 | 0.37 | MediumRough | Insulated_Roof_R5 | Glazing_Clear_3mm | 0.2 | 0.25
residential | Apartment | 1992-2005 | scenario5 | post_calibration | flat_roof | 68.33 | 2.5 | 0.37 | 0.37 | 0.37 | MediumRough | Insulated_Roof_R5 | Glazing_Clear_3mm | 0.2 | 0.25
residential | Apartment | 1992-2005 | scenario5 | pre_calibration | ground_floor | 29.3 | 2.5 | 2.5 | 0.36 | 0.36 | MediumRough | GroundContactFloor_Generic | Glazing_Clear_3mm | 0.22 | 0.22
residential | Apartment | 1992-2005 | scenario5 | post_calibration | ground_floor | 29.3 | 2.5 | 2.5 | 0.36 | 0.36 | MediumRough | GroundContactFloor_Generic | Glazing_Clear_3mm | 0.22 | 0.22
residential | Apartment | 1992-2005 | scenario5 | pre_calibration | inter_floor | 60 | 2 | 2 | 0.5 | 0.5 | MediumRough | InternalFloor_Generic |  | 0 | 0
residential | Apartment | 1992-2005 | scenario5 | post_calibration | inter_floor | 60 | 2 | 2 | 0.5 | 0.5 | MediumRough | InternalFloor_Generic |  | 0 | 0
residential | Apartment | 1992-2005 | scenario5 | pre_calibration | interior_wall | 50 | 1.5 | 1.5 | 0.67 | 0.67 | MediumRough | InteriorWall_Generic |  | 0 | 0
residential | Apartment | 1992-2005 | scenario5 | post_calibration | interior_wall | 50 | 1.5 | 1.5 | 0.67 | 0.67 | MediumRough | InteriorWall_Generic |  | 0 | 0
residential | Apartment | 1992-2005 | scenario5 | pre_calibration | windows | 17.34 | - | - | 1.8 | 2.9 | MediumRough | DoorPanel_Range | Glazing_Clear_3mm | 0.2 | 0.25
residential | Apartment | 1992-2005 | scenario5 | post_calibration | windows | 17.34 | - | - | 1.8 | 2.9 | MediumRough | DoorPanel_Range | Glazing_Clear_3mm | 0.2 | 0.25
residential | Apartment | 2006-2014 | scenario1 | pre_calibration | doors | 5.4 | - | - | 3.4 | 3.4 | MediumRough | DoorPanel_Range | Glazing_Clear_3mm | 0.22 | 0.22
residential | Apartment | 2006-2014 | scenario1 | post_calibration | doors | 5.4 | - | - | 3.4 | 3.4 | MediumRough | DoorPanel_Range | Glazing_Clear_3mm | 0.22 | 0.22
residential | Apartment | 2006-2014 | scenario1 | pre_calibration | exterior_wall | 21.96 | 2.5 | 0.37 | 0.37 | 0.37 | MediumRough | Concrete_200mm | Glazing_Clear_3mm | 0.2 | 0.25
residential | Apartment | 2006-2014 | scenario1 | post_calibration | exterior_wall | 21.96 | 2.5 | 0.37 | 0.37 | 0.37 | MediumRough | Concrete_200mm | Glazing_Clear_3mm | 0.2 | 0.25
residential | Apartment | 2006-2014 | scenario1 | pre_calibration | flat_roof | 61.67 | 2.5 | 0.37 | 0.37 | 0.37 | MediumRough | Insulated_Roof_R5 | Glazing_Clear_3mm | 0.22 | 0.22
residential | Apartment | 2006-2014 | scenario1 | post_calibration | flat_roof | 61.67 | 2.5 | 0.37 | 0.37 | 0.37 | MediumRough | Insulated_Roof_R5 | Glazing_Clear_3mm | 0.22 | 0.22
residential | Apartment | 2006-2014 | scenario1 | pre_calibration | ground_floor | 29 | 2.5 | 2.5 | 0.36 | 0.36 | MediumRough | GroundContactFloor_Generic | Glazing_Clear_3mm | 0.2 | 0.25
residential | Apartment | 2006-2014 | scenario1 | post_calibration | ground_floor | 29 | 2.5 | 2.5 | 0.36 | 0.36 | MediumRough | GroundContactFloor_Generic | Glazing_Clear_3mm | 0.2 | 0.25
residential | Apartment | 2006-2014 | scenario1 | pre_calibration | inter_floor | 60 | 2 | 2 | 0.5 | 0.5 | MediumRough | InternalFloor_Generic |  | 0 | 0
residential | Apartment | 2006-2014 | scenario1 | post_calibration | inter_floor | 60 | 2 | 2 | 0.5 | 0.5 | MediumRough | InternalFloor_Generic |  | 0 | 0
residential | Apartment | 2006-2014 | scenario1 | pre_calibration | interior_wall | 50 | 1.5 | 1.5 | 0.67 | 0.67 | MediumRough | InteriorWall_Generic |  | 0 | 0
residential | Apartment | 2006-2014 | scenario1 | post_calibration | interior_wall | 50 | 1.5 | 1.5 | 0.67 | 0.67 | MediumRough | InteriorWall_Generic |  | 0 | 0
residential | Apartment | 2006-2014 | scenario1 | pre_calibration | windows | 17.34 | - | - | 1.8 | 1.8 | MediumRough | DoorPanel_Range | Glazing_Clear_3mm | 0.22 | 0.22
residential | Apartment | 2006-2014 | scenario1 | post_calibration | windows | 17.34 | - | - | 1.8 | 1.8 | MediumRough | DoorPanel_Range | Glazing_Clear_3mm | 0.22 | 0.22
residential | Apartment | 2006-2014 | scenario2 | pre_calibration | doors | 5.4 | - | - | 3.4 | 3.4 | MediumRough | DoorPanel_Range | Glazing_Clear_3mm | 0.2 | 0.25
residential | Apartment | 2006-2014 | scenario2 | post_calibration | doors | 5.4 | - | - | 3.4 | 3.4 | MediumRough | DoorPanel_Range | Glazing_Clear_3mm | 0.2 | 0.25
residential | Apartment | 2006-2014 | scenario2 | pre_calibration | exterior_wall | 21.96 | 2.5 | 0.37 | 0.37 | 0.37 | MediumRough | Concrete_200mm | Glazing_Clear_3mm | 0.22 | 0.22
residential | Apartment | 2006-2014 | scenario2 | post_calibration | exterior_wall | 21.96 | 2.5 | 0.37 | 0.37 | 0.37 | MediumRough | Concrete_200mm | Glazing_Clear_3mm | 0.22 | 0.22
residential | Apartment | 2006-2014 | scenario2 | pre_calibration | flat_roof | 61.67 | 2.5 | 0.37 | 0.37 | 0.37 | MediumRough | Insulated_Roof_R5 | Glazing_Clear_3mm | 0.2 | 0.25
residential | Apartment | 2006-2014 | scenario2 | post_calibration | flat_roof | 61.67 | 2.5 | 0.37 | 0.37 | 0.37 | MediumRough | Insulated_Roof_R5 | Glazing_Clear_3mm | 0.2 | 0.25
residential | Apartment | 2006-2014 | scenario2 | pre_calibration | ground_floor | 29 | 2.5 | 2.5 | 0.36 | 0.36 | MediumRough | GroundContactFloor_Generic | Glazing_Clear_3mm | 0.22 | 0.22
residential | Apartment | 2006-2014 | scenario2 | post_calibration | ground_floor | 29 | 2.5 | 2.5 | 0.36 | 0.36 | MediumRough | GroundContactFloor_Generic | Glazing_Clear_3mm | 0.22 | 0.22
residential | Apartment | 2006-2014 | scenario2 | pre_calibration | inter_floor | 60 | 2 | 2 | 0.5 | 0.5 | MediumRough | InternalFloor_Generic |  | 0 | 0
residential | Apartment | 2006-2014 | scenario2 | post_calibration | inter_floor | 60 | 2 | 2 | 0.5 | 0.5 | MediumRough | InternalFloor_Generic |  | 0 | 0
residential | Apartment | 2006-2014 | scenario2 | pre_calibration | interior_wall | 50 | 1.5 | 1.5 | 0.67 | 0.67 | MediumRough | InteriorWall_Generic |  | 0 | 0
residential | Apartment | 2006-2014 | scenario2 | post_calibration | interior_wall | 50 | 1.5 | 1.5 | 0.67 | 0.67 | MediumRough | InteriorWall_Generic |  | 0 | 0
residential | Apartment | 2006-2014 | scenario2 | pre_calibration | windows | 17.34 | - | - | 1.8 | 1.8 | MediumRough | DoorPanel_Range | Glazing_Clear_3mm | 0.2 | 0.25
residential | Apartment | 2006-2014 | scenario2 | post_calibration | windows | 17.34 | - | - | 1.8 | 1.8 | MediumRough | DoorPanel_Range | Glazing_Clear_3mm | 0.2 | 0.25
residential | Apartment | 2006-2014 | scenario3 | pre_calibration | doors | 5.4 | - | - | 3.4 | 3.4 | MediumRough | DoorPanel_Range | Glazing_Clear_3mm | 0.22 | 0.22
residential | Apartment | 2006-2014 | scenario3 | post_calibration | doors | 5.4 | - | - | 3.4 | 3.4 | MediumRough | DoorPanel_Range | Glazing_Clear_3mm | 0.22 | 0.22
residential | Apartment | 2006-2014 | scenario3 | pre_calibration | exterior_wall | 21.96 | 2.5 | 0.37 | 0.37 | 0.37 | MediumRough | Concrete_200mm | Glazing_Clear_3mm | 0.2 | 0.25
residential | Apartment | 2006-2014 | scenario3 | post_calibration | exterior_wall | 21.96 | 2.5 | 0.37 | 0.37 | 0.37 | MediumRough | Concrete_200mm | Glazing_Clear_3mm | 0.2 | 0.25
residential | Apartment | 2006-2014 | scenario3 | pre_calibration | flat_roof | 61.67 | 2.5 | 0.37 | 0.37 | 0.37 | MediumRough | Insulated_Roof_R5 | Glazing_Clear_3mm | 0.22 | 0.22
residential | Apartment | 2006-2014 | scenario3 | post_calibration | flat_roof | 61.67 | 2.5 | 0.37 | 0.37 | 0.37 | MediumRough | Insulated_Roof_R5 | Glazing_Clear_3mm | 0.22 | 0.22
residential | Apartment | 2006-2014 | scenario3 | pre_calibration | ground_floor | 29 | 2.5 | 2.5 | 0.36 | 0.36 | MediumRough | GroundContactFloor_Generic | Glazing_Clear_3mm | 0.2 | 0.25
residential | Apartment | 2006-2014 | scenario3 | post_calibration | ground_floor | 29 | 2.5 | 2.5 | 0.36 | 0.36 | MediumRough | GroundContactFloor_Generic | Glazing_Clear_3mm | 0.2 | 0.25
residential | Apartment | 2006-2014 | scenario3 | pre_calibration | inter_floor | 60 | 2 | 2 | 0.5 | 0.5 | MediumRough | InternalFloor_Generic |  | 0 | 0
residential | Apartment | 2006-2014 | scenario3 | post_calibration | inter_floor | 60 | 2 | 2 | 0.5 | 0.5 | MediumRough | InternalFloor_Generic |  | 0 | 0
residential | Apartment | 2006-2014 | scenario3 | pre_calibration | interior_wall | 50 | 1.5 | 1.5 | 0.67 | 0.67 | MediumRough | InteriorWall_Generic |  | 0 | 0
residential | Apartment | 2006-2014 | scenario3 | post_calibration | interior_wall | 50 | 1.5 | 1.5 | 0.67 | 0.67 | MediumRough | InteriorWall_Generic |  | 0 | 0
residential | Apartment | 2006-2014 | scenario3 | pre_calibration | windows | 17.34 | - | - | 1.4 | 1.4 | MediumRough | DoorPanel_Range | Glazing_Clear_3mm | 0.22 | 0.22
residential | Apartment | 2006-2014 | scenario3 | post_calibration | windows | 17.34 | - | - | 1.4 | 1.4 | MediumRough | DoorPanel_Range | Glazing_Clear_3mm | 0.22 | 0.22
residential | Apartment | 2006-2014 | scenario4 | pre_calibration | doors | 5.4 | - | - | 3.4 | 3.4 | MediumRough | DoorPanel_Range | Glazing_Clear_3mm | 0.2 | 0.25
residential | Apartment | 2006-2014 | scenario4 | post_calibration | doors | 5.4 | - | - | 3.4 | 3.4 | MediumRough | DoorPanel_Range | Glazing_Clear_3mm | 0.2 | 0.25
residential | Apartment | 2006-2014 | scenario4 | pre_calibration | exterior_wall | 21.96 | 2.5 | 0.37 | 0.37 | 0.37 | MediumRough | Concrete_200mm | Glazing_Clear_3mm | 0.22 | 0.22
residential | Apartment | 2006-2014 | scenario4 | post_calibration | exterior_wall | 21.96 | 2.5 | 0.37 | 0.37 | 0.37 | MediumRough | Concrete_200mm | Glazing_Clear_3mm | 0.22 | 0.22
residential | Apartment | 2006-2014 | scenario4 | pre_calibration | flat_roof | 61.67 | 2.5 | 0.37 | 0.37 | 0.37 | MediumRough | Insulated_Roof_R5 | Glazing_Clear_3mm | 0.2 | 0.25
residential | Apartment | 2006-2014 | scenario4 | post_calibration | flat_roof | 61.67 | 2.5 | 0.37 | 0.37 | 0.37 | MediumRough | Insulated_Roof_R5 | Glazing_Clear_3mm | 0.2 | 0.25
residential | Apartment | 2006-2014 | scenario4 | pre_calibration | ground_floor | 29 | 2.5 | 2.5 | 0.36 | 0.36 | MediumRough | GroundContactFloor_Generic | Glazing_Clear_3mm | 0.22 | 0.22
residential | Apartment | 2006-2014 | scenario4 | post_calibration | ground_floor | 29 | 2.5 | 2.5 | 0.36 | 0.36 | MediumRough | GroundContactFloor_Generic | Glazing_Clear_3mm | 0.22 | 0.22
residential | Apartment | 2006-2014 | scenario4 | pre_calibration | inter_floor | 60 | 2 | 2 | 0.5 | 0.5 | MediumRough | InternalFloor_Generic |  | 0 | 0
residential | Apartment | 2006-2014 | scenario4 | post_calibration | inter_floor | 60 | 2 | 2 | 0.5 | 0.5 | MediumRough | InternalFloor_Generic |  | 0 | 0
residential | Apartment | 2006-2014 | scenario4 | pre_calibration | interior_wall | 50 | 1.5 | 1.5 | 0.67 | 0.67 | MediumRough | InteriorWall_Generic |  | 0 | 0
residential | Apartment | 2006-2014 | scenario4 | post_calibration | interior_wall | 50 | 1.5 | 1.5 | 0.67 | 0.67 | MediumRough | InteriorWall_Generic |  | 0 | 0
residential | Apartment | 2006-2014 | scenario4 | pre_calibration | windows | 17.34 | - | - | 1.4 | 1.4 | MediumRough | DoorPanel_Range | Glazing_Clear_3mm | 0.2 | 0.25
residential | Apartment | 2006-2014 | scenario4 | post_calibration | windows | 17.34 | - | - | 1.4 | 1.4 | MediumRough | DoorPanel_Range | Glazing_Clear_3mm | 0.2 | 0.25
residential | Apartment | 2006-2014 | scenario5 | pre_calibration | doors | 5.4 | - | - | 3.4 | 3.4 | MediumRough | DoorPanel_Range | Glazing_Clear_3mm | 0.22 | 0.22
residential | Apartment | 2006-2014 | scenario5 | post_calibration | doors | 5.4 | - | - | 3.4 | 3.4 | MediumRough | DoorPanel_Range | Glazing_Clear_3mm | 0.22 | 0.22
residential | Apartment | 2006-2014 | scenario5 | pre_calibration | exterior_wall | 21.96 | 2.5 | 0.37 | 0.37 | 0.37 | MediumRough | Concrete_200mm | Glazing_Clear_3mm | 0.2 | 0.25
residential | Apartment | 2006-2014 | scenario5 | post_calibration | exterior_wall | 21.96 | 2.5 | 0.37 | 0.37 | 0.37 | MediumRough | Concrete_200mm | Glazing_Clear_3mm | 0.2 | 0.25
residential | Apartment | 2006-2014 | scenario5 | pre_calibration | flat_roof | 61.67 | 2.5 | 0.37 | 0.37 | 0.37 | MediumRough | Insulated_Roof_R5 | Glazing_Clear_3mm | 0.22 | 0.22
residential | Apartment | 2006-2014 | scenario5 | post_calibration | flat_roof | 61.67 | 2.5 | 0.37 | 0.37 | 0.37 | MediumRough | Insulated_Roof_R5 | Glazing_Clear_3mm | 0.22 | 0.22
residential | Apartment | 2006-2014 | scenario5 | pre_calibration | ground_floor | 29 | 2.5 | 2.5 | 0.36 | 0.36 | MediumRough | GroundContactFloor_Generic | Glazing_Clear_3mm | 0.2 | 0.25
residential | Apartment | 2006-2014 | scenario5 | post_calibration | ground_floor | 29 | 2.5 | 2.5 | 0.36 | 0.36 | MediumRough | GroundContactFloor_Generic | Glazing_Clear_3mm | 0.2 | 0.25
residential | Apartment | 2006-2014 | scenario5 | pre_calibration | inter_floor | 60 | 2 | 2 | 0.5 | 0.5 | MediumRough | InternalFloor_Generic |  | 0 | 0
residential | Apartment | 2006-2014 | scenario5 | post_calibration | inter_floor | 60 | 2 | 2 | 0.5 | 0.5 | MediumRough | InternalFloor_Generic |  | 0 | 0
residential | Apartment | 2006-2014 | scenario5 | pre_calibration | interior_wall | 50 | 1.5 | 1.5 | 0.67 | 0.67 | MediumRough | InteriorWall_Generic |  | 0 | 0
residential | Apartment | 2006-2014 | scenario5 | post_calibration | interior_wall | 50 | 1.5 | 1.5 | 0.67 | 0.67 | MediumRough | InteriorWall_Generic |  | 0 | 0
residential | Apartment | 2006-2014 | scenario5 | pre_calibration | windows | 17.34 | - | - | 1.4 | 1.4 | MediumRough | DoorPanel_Range | Glazing_Clear_3mm | 0.22 | 0.22
residential | Apartment | 2006-2014 | scenario5 | post_calibration | windows | 17.34 | - | - | 1.4 | 1.4 | MediumRough | DoorPanel_Range | Glazing_Clear_3mm | 0.22 | 0.22
residential | Apartment | 2015-2018 | scenario1 | pre_calibration | doors | 5.25 | - | - | 3.4 | 3.4 | MediumRough | DoorPanel_Range | Glazing_Clear_3mm | 0.2 | 0.25
residential | Apartment | 2015-2018 | scenario1 | post_calibration | doors | 5.25 | - | - | 3.4 | 3.4 | MediumRough | DoorPanel_Range | Glazing_Clear_3mm | 0.2 | 0.25
residential | Apartment | 2015-2018 | scenario1 | pre_calibration | exterior_wall | 22.97 | 4.5 | 0.21 | 0.21 | 0.21 | MediumRough | Concrete_200mm | Glazing_Clear_3mm | 0.22 | 0.22
residential | Apartment | 2015-2018 | scenario1 | post_calibration | exterior_wall | 22.97 | 4.5 | 0.21 | 0.21 | 0.21 | MediumRough | Concrete_200mm | Glazing_Clear_3mm | 0.22 | 0.22
residential | Apartment | 2015-2018 | scenario1 | pre_calibration | flat_roof | 70.39 | 6 | 0.16 | 0.16 | 0.16 | MediumRough | Insulated_Roof_R5 | Glazing_Clear_3mm | 0.2 | 0.25
residential | Apartment | 2015-2018 | scenario1 | post_calibration | flat_roof | 70.39 | 6 | 0.16 | 0.16 | 0.16 | MediumRough | Insulated_Roof_R5 | Glazing_Clear_3mm | 0.2 | 0.25
residential | Apartment | 2015-2018 | scenario1 | pre_calibration | ground_floor | 19.67 | 3.5 | 3.5 | 0.27 | 0.27 | MediumRough | GroundContactFloor_Generic | Glazing_Clear_3mm | 0.22 | 0.22
residential | Apartment | 2015-2018 | scenario1 | post_calibration | ground_floor | 19.67 | 3.5 | 3.5 | 0.27 | 0.27 | MediumRough | GroundContactFloor_Generic | Glazing_Clear_3mm | 0.22 | 0.22
residential | Apartment | 2015-2018 | scenario1 | pre_calibration | inter_floor | 60 | 2 | 2 | 0.5 | 0.5 | MediumRough | InternalFloor_Generic |  | 0 | 0
residential | Apartment | 2015-2018 | scenario1 | post_calibration | inter_floor | 60 | 2 | 2 | 0.5 | 0.5 | MediumRough | InternalFloor_Generic |  | 0 | 0
residential | Apartment | 2015-2018 | scenario1 | pre_calibration | interior_wall | 50 | 1.5 | 1.5 | 0.67 | 0.67 | MediumRough | InteriorWall_Generic |  | 0 | 0
residential | Apartment | 2015-2018 | scenario1 | post_calibration | interior_wall | 50 | 1.5 | 1.5 | 0.67 | 0.67 | MediumRough | InteriorWall_Generic |  | 0 | 0
residential | Apartment | 2015-2018 | scenario1 | pre_calibration | windows | 18 | - | - | 1.8 | 1.8 | MediumRough | DoorPanel_Range | Glazing_Clear_3mm | 0.2 | 0.25
residential | Apartment | 2015-2018 | scenario1 | post_calibration | windows | 18 | - | - | 1.8 | 1.8 | MediumRough | DoorPanel_Range | Glazing_Clear_3mm | 0.2 | 0.25
residential | Apartment | 2015-2018 | scenario2 | pre_calibration | doors | 5.25 | - | - | 2 | 2 | MediumRough | DoorPanel_Range | Glazing_Clear_3mm | 0.22 | 0.22
residential | Apartment | 2015-2018 | scenario2 | post_calibration | doors | 5.25 | - | - | 2 | 2 | MediumRough | DoorPanel_Range | Glazing_Clear_3mm | 0.22 | 0.22
residential | Apartment | 2015-2018 | scenario2 | pre_calibration | exterior_wall | 22.97 | 4.5 | 0.21 | 0.21 | 0.21 | MediumRough | Concrete_200mm | Glazing_Clear_3mm | 0.2 | 0.25
residential | Apartment | 2015-2018 | scenario2 | post_calibration | exterior_wall | 22.97 | 4.5 | 0.21 | 0.21 | 0.21 | MediumRough | Concrete_200mm | Glazing_Clear_3mm | 0.2 | 0.25
residential | Apartment | 2015-2018 | scenario2 | pre_calibration | flat_roof | 70.39 | 6 | 0.16 | 0.16 | 0.16 | MediumRough | Insulated_Roof_R5 | Glazing_Clear_3mm | 0.22 | 0.22
residential | Apartment | 2015-2018 | scenario2 | post_calibration | flat_roof | 70.39 | 6 | 0.16 | 0.16 | 0.16 | MediumRough | Insulated_Roof_R5 | Glazing_Clear_3mm | 0.22 | 0.22
residential | Apartment | 2015-2018 | scenario2 | pre_calibration | ground_floor | 19.67 | 3.5 | 3.5 | 0.27 | 0.27 | MediumRough | GroundContactFloor_Generic | Glazing_Clear_3mm | 0.2 | 0.25
residential | Apartment | 2015-2018 | scenario2 | post_calibration | ground_floor | 19.67 | 3.5 | 3.5 | 0.27 | 0.27 | MediumRough | GroundContactFloor_Generic | Glazing_Clear_3mm | 0.2 | 0.25
residential | Apartment | 2015-2018 | scenario2 | pre_calibration | inter_floor | 60 | 2 | 2 | 0.5 | 0.5 | MediumRough | InternalFloor_Generic |  | 0 | 0
residential | Apartment | 2015-2018 | scenario2 | post_calibration | inter_floor | 60 | 2 | 2 | 0.5 | 0.5 | MediumRough | InternalFloor_Generic |  | 0 | 0
residential | Apartment | 2015-2018 | scenario2 | pre_calibration | interior_wall | 50 | 1.5 | 1.5 | 0.67 | 0.67 | MediumRough | InteriorWall_Generic |  | 0 | 0
residential | Apartment | 2015-2018 | scenario2 | post_calibration | interior_wall | 50 | 1.5 | 1.5 | 0.67 | 0.67 | MediumRough | InteriorWall_Generic |  | 0 | 0
residential | Apartment | 2015-2018 | scenario2 | pre_calibration | windows | 18 | - | - | 1.8 | 1.8 | MediumRough | DoorPanel_Range | Glazing_Clear_3mm | 0.22 | 0.22
residential | Apartment | 2015-2018 | scenario2 | post_calibration | windows | 18 | - | - | 1.8 | 1.8 | MediumRough | DoorPanel_Range | Glazing_Clear_3mm | 0.22 | 0.22
residential | Apartment | 2015-2018 | scenario3 | pre_calibration | doors | 5.25 | - | - | 3.4 | 3.4 | MediumRough | DoorPanel_Range | Glazing_Clear_3mm | 0.2 | 0.25
residential | Apartment | 2015-2018 | scenario3 | post_calibration | doors | 5.25 | - | - | 3.4 | 3.4 | MediumRough | DoorPanel_Range | Glazing_Clear_3mm | 0.2 | 0.25
residential | Apartment | 2015-2018 | scenario3 | pre_calibration | exterior_wall | 22.97 | 4.5 | 0.21 | 0.21 | 0.21 | MediumRough | Concrete_200mm | Glazing_Clear_3mm | 0.22 | 0.22
residential | Apartment | 2015-2018 | scenario3 | post_calibration | exterior_wall | 22.97 | 4.5 | 0.21 | 0.21 | 0.21 | MediumRough | Concrete_200mm | Glazing_Clear_3mm | 0.22 | 0.22
residential | Apartment | 2015-2018 | scenario3 | pre_calibration | flat_roof | 70.39 | 6 | 0.16 | 0.16 | 0.16 | MediumRough | Insulated_Roof_R5 | Glazing_Clear_3mm | 0.2 | 0.25
residential | Apartment | 2015-2018 | scenario3 | post_calibration | flat_roof | 70.39 | 6 | 0.16 | 0.16 | 0.16 | MediumRough | Insulated_Roof_R5 | Glazing_Clear_3mm | 0.2 | 0.25
residential | Apartment | 2015-2018 | scenario3 | pre_calibration | ground_floor | 19.67 | 3.5 | 3.5 | 0.27 | 0.27 | MediumRough | GroundContactFloor_Generic | Glazing_Clear_3mm | 0.22 | 0.22
residential | Apartment | 2015-2018 | scenario3 | post_calibration | ground_floor | 19.67 | 3.5 | 3.5 | 0.27 | 0.27 | MediumRough | GroundContactFloor_Generic | Glazing_Clear_3mm | 0.22 | 0.22
residential | Apartment | 2015-2018 | scenario3 | pre_calibration | inter_floor | 60 | 2 | 2 | 0.5 | 0.5 | MediumRough | InternalFloor_Generic |  | 0 | 0
residential | Apartment | 2015-2018 | scenario3 | post_calibration | inter_floor | 60 | 2 | 2 | 0.5 | 0.5 | MediumRough | InternalFloor_Generic |  | 0 | 0
residential | Apartment | 2015-2018 | scenario3 | pre_calibration | interior_wall | 50 | 1.5 | 1.5 | 0.67 | 0.67 | MediumRough | InteriorWall_Generic |  | 0 | 0
residential | Apartment | 2015-2018 | scenario3 | post_calibration | interior_wall | 50 | 1.5 | 1.5 | 0.67 | 0.67 | MediumRough | InteriorWall_Generic |  | 0 | 0
residential | Apartment | 2015-2018 | scenario3 | pre_calibration | windows | 18 | - | - | 1.4 | 1.4 | MediumRough | DoorPanel_Range | Glazing_Clear_3mm | 0.2 | 0.25
residential | Apartment | 2015-2018 | scenario3 | post_calibration | windows | 18 | - | - | 1.4 | 1.4 | MediumRough | DoorPanel_Range | Glazing_Clear_3mm | 0.2 | 0.25
residential | Apartment | 2015-2018 | scenario4 | pre_calibration | doors | 5.25 | - | - | 1.4 | 1.4 | MediumRough | DoorPanel_Range | Glazing_Clear_3mm | 0.22 | 0.22
residential | Apartment | 2015-2018 | scenario4 | post_calibration | doors | 5.25 | - | - | 1.4 | 1.4 | MediumRough | DoorPanel_Range | Glazing_Clear_3mm | 0.22 | 0.22
residential | Apartment | 2015-2018 | scenario4 | pre_calibration | exterior_wall | 22.97 | 4.5 | 0.21 | 0.21 | 0.21 | MediumRough | Concrete_200mm | Glazing_Clear_3mm | 0.2 | 0.25
residential | Apartment | 2015-2018 | scenario4 | post_calibration | exterior_wall | 22.97 | 4.5 | 0.21 | 0.21 | 0.21 | MediumRough | Concrete_200mm | Glazing_Clear_3mm | 0.2 | 0.25
residential | Apartment | 2015-2018 | scenario4 | pre_calibration | flat_roof | 70.39 | 6 | 0.16 | 0.16 | 0.16 | MediumRough | Insulated_Roof_R5 | Glazing_Clear_3mm | 0.22 | 0.22
residential | Apartment | 2015-2018 | scenario4 | post_calibration | flat_roof | 70.39 | 6 | 0.16 | 0.16 | 0.16 | MediumRough | Insulated_Roof_R5 | Glazing_Clear_3mm | 0.22 | 0.22
residential | Apartment | 2015-2018 | scenario4 | pre_calibration | ground_floor | 19.67 | 3.5 | 3.5 | 0.27 | 0.27 | MediumRough | GroundContactFloor_Generic | Glazing_Clear_3mm | 0.2 | 0.25
residential | Apartment | 2015-2018 | scenario4 | post_calibration | ground_floor | 19.67 | 3.5 | 3.5 | 0.27 | 0.27 | MediumRough | GroundContactFloor_Generic | Glazing_Clear_3mm | 0.2 | 0.25
residential | Apartment | 2015-2018 | scenario4 | pre_calibration | inter_floor | 60 | 2 | 2 | 0.5 | 0.5 | MediumRough | InternalFloor_Generic |  | 0 | 0
residential | Apartment | 2015-2018 | scenario4 | post_calibration | inter_floor | 60 | 2 | 2 | 0.5 | 0.5 | MediumRough | InternalFloor_Generic |  | 0 | 0
residential | Apartment | 2015-2018 | scenario4 | pre_calibration | interior_wall | 50 | 1.5 | 1.5 | 0.67 | 0.67 | MediumRough | InteriorWall_Generic |  | 0 | 0
residential | Apartment | 2015-2018 | scenario4 | post_calibration | interior_wall | 50 | 1.5 | 1.5 | 0.67 | 0.67 | MediumRough | InteriorWall_Generic |  | 0 | 0
residential | Apartment | 2015-2018 | scenario4 | pre_calibration | windows | 18 | - | - | 1.4 | 1.4 | MediumRough | DoorPanel_Range | Glazing_Clear_3mm | 0.22 | 0.22
residential | Apartment | 2015-2018 | scenario4 | post_calibration | windows | 18 | - | - | 1.4 | 1.4 | MediumRough | DoorPanel_Range | Glazing_Clear_3mm | 0.22 | 0.22
residential | Apartment | 2015-2018 | scenario5 | pre_calibration | doors | 5.25 | - | - | 1.4 | 1.4 | MediumRough | DoorPanel_Range | Glazing_Clear_3mm | 0.2 | 0.25
residential | Apartment | 2015-2018 | scenario5 | post_calibration | doors | 5.25 | - | - | 1.4 | 1.4 | MediumRough | DoorPanel_Range | Glazing_Clear_3mm | 0.2 | 0.25
residential | Apartment | 2015-2018 | scenario5 | pre_calibration | exterior_wall | 22.97 | 4.5 | 0.21 | 0.21 | 0.21 | MediumRough | Concrete_200mm | Glazing_Clear_3mm | 0.22 | 0.22
residential | Apartment | 2015-2018 | scenario5 | post_calibration | exterior_wall | 22.97 | 4.5 | 0.21 | 0.21 | 0.21 | MediumRough | Concrete_200mm | Glazing_Clear_3mm | 0.22 | 0.22
residential | Apartment | 2015-2018 | scenario5 | pre_calibration | flat_roof | 70.39 | 6 | 0.16 | 0.16 | 0.16 | MediumRough | Insulated_Roof_R5 | Glazing_Clear_3mm | 0.2 | 0.25
residential | Apartment | 2015-2018 | scenario5 | post_calibration | flat_roof | 70.39 | 6 | 0.16 | 0.16 | 0.16 | MediumRough | Insulated_Roof_R5 | Glazing_Clear_3mm | 0.2 | 0.25
residential | Apartment | 2015-2018 | scenario5 | pre_calibration | ground_floor | 19.67 | 3.5 | 3.5 | 0.27 | 0.27 | MediumRough | GroundContactFloor_Generic | Glazing_Clear_3mm | 0.22 | 0.22
residential | Apartment | 2015-2018 | scenario5 | post_calibration | ground_floor | 19.67 | 3.5 | 3.5 | 0.27 | 0.27 | MediumRough | GroundContactFloor_Generic | Glazing_Clear_3mm | 0.22 | 0.22
residential | Apartment | 2015-2018 | scenario5 | pre_calibration | inter_floor | 60 | 2 | 2 | 0.5 | 0.5 | MediumRough | InternalFloor_Generic |  | 0 | 0
residential | Apartment | 2015-2018 | scenario5 | post_calibration | inter_floor | 60 | 2 | 2 | 0.5 | 0.5 | MediumRough | InternalFloor_Generic |  | 0 | 0
residential | Apartment | 2015-2018 | scenario5 | pre_calibration | interior_wall | 50 | 1.5 | 1.5 | 0.67 | 0.67 | MediumRough | InteriorWall_Generic |  | 0 | 0
residential | Apartment | 2015-2018 | scenario5 | post_calibration | interior_wall | 50 | 1.5 | 1.5 | 0.67 | 0.67 | MediumRough | InteriorWall_Generic |  | 0 | 0
residential | Apartment | 2015-2018 | scenario5 | pre_calibration | windows | 18 | - | - | 1.4 | 1.4 | MediumRough | DoorPanel_Range | Glazing_Clear_3mm | 0.2 | 0.25
residential | Apartment | 2015-2018 | scenario5 | post_calibration | windows | 18 | - | - | 1.4 | 1.4 | MediumRough | DoorPanel_Range | Glazing_Clear_3mm | 0.2 | 0.25
residential | Corner Townhouse | <1946 | scenario1 | pre_calibration | doors | 7.73 | - | - | 3.4 | 3.4 | MediumRough | DoorPanel_Range | Glazing_Clear_3mm | 0.22 | 0.22
residential | Corner Townhouse | <1946 | scenario1 | post_calibration | doors | 7.73 | - | - | 3.4 | 3.4 | MediumRough | DoorPanel_Range | Glazing_Clear_3mm | 0.22 | 0.22
residential | Corner Townhouse | <1946 | scenario1 | pre_calibration | exterior_wall | 86.72 | 0.19 | 0.35 | 1.92 | 2.78 | MediumRough | Concrete_200mm | Glazing_Clear_3mm | 0.2 | 0.25
residential | Corner Townhouse | <1946 | scenario1 | post_calibration | exterior_wall | 86.72 | 0.19 | 0.35 | 1.92 | 2.78 | MediumRough | Concrete_200mm | Glazing_Clear_3mm | 0.2 | 0.25
residential | Corner Townhouse | <1946 | scenario1 | pre_calibration | flat_roof | 72.28 | 0.22 | 0.22 | 2.56 | 2.56 | MediumRough | Insulated_Roof_R5 | Glazing_Clear_3mm | 0.22 | 0.22
residential | Corner Townhouse | <1946 | scenario1 | post_calibration | flat_roof | 72.28 | 0.22 | 0.22 | 2.56 | 2.56 | MediumRough | Insulated_Roof_R5 | Glazing_Clear_3mm | 0.22 | 0.22
residential | Corner Townhouse | <1946 | scenario1 | pre_calibration | ground_floor | 54.15 | 0.15 | 0.15 | 2.44 | 2.44 | MediumRough | GroundContactFloor_Generic | Glazing_Clear_3mm | 0.2 | 0.25
residential | Corner Townhouse | <1946 | scenario1 | post_calibration | ground_floor | 54.15 | 0.15 | 0.15 | 2.44 | 2.44 | MediumRough | GroundContactFloor_Generic | Glazing_Clear_3mm | 0.2 | 0.25
residential | Corner Townhouse | <1946 | scenario1 | pre_calibration | inter_floor | 60 | 2 | 2 | 0.5 | 0.5 | MediumRough | InternalFloor_Generic |  | 0 | 0
residential | Corner Townhouse | <1946 | scenario1 | post_calibration | inter_floor | 60 | 2 | 2 | 0.5 | 0.5 | MediumRough | InternalFloor_Generic |  | 0 | 0
residential | Corner Townhouse | <1946 | scenario1 | pre_calibration | interior_wall | 50 | 1.5 | 1.5 | 0.67 | 0.67 | MediumRough | InteriorWall_Generic |  | 0 | 0
residential | Corner Townhouse | <1946 | scenario1 | post_calibration | interior_wall | 50 | 1.5 | 1.5 | 0.67 | 0.67 | MediumRough | InteriorWall_Generic |  | 0 | 0
residential | Corner Townhouse | <1946 | scenario1 | pre_calibration | windows | 21.32 | - | - | 5.1 | 5.1 | MediumRough | DoorPanel_Range | Glazing_Clear_3mm | 0.22 | 0.22
residential | Corner Townhouse | <1946 | scenario1 | post_calibration | windows | 21.32 | - | - | 5.1 | 5.1 | MediumRough | DoorPanel_Range | Glazing_Clear_3mm | 0.22 | 0.22
residential | Corner Townhouse | <1946 | scenario2 | pre_calibration | doors | 7.73 | - | - | 3.4 | 3.4 | MediumRough | DoorPanel_Range | Glazing_Clear_3mm | 0.2 | 0.25
residential | Corner Townhouse | <1946 | scenario2 | post_calibration | doors | 7.73 | - | - | 3.4 | 3.4 | MediumRough | DoorPanel_Range | Glazing_Clear_3mm | 0.2 | 0.25
residential | Corner Townhouse | <1946 | scenario2 | pre_calibration | exterior_wall | 86.72 | 0.35 | 0.35 | 1.92 | 1.92 | MediumRough | Concrete_200mm | Glazing_Clear_3mm | 0.22 | 0.22
residential | Corner Townhouse | <1946 | scenario2 | post_calibration | exterior_wall | 86.72 | 0.35 | 0.35 | 1.92 | 1.92 | MediumRough | Concrete_200mm | Glazing_Clear_3mm | 0.22 | 0.22
residential | Corner Townhouse | <1946 | scenario2 | pre_calibration | flat_roof | 72.28 | 0.22 | 0.25 | 2.37 | 2.56 | MediumRough | Insulated_Roof_R5 | Glazing_Clear_3mm | 0.2 | 0.25
residential | Corner Townhouse | <1946 | scenario2 | post_calibration | flat_roof | 72.28 | 0.22 | 0.25 | 2.37 | 2.56 | MediumRough | Insulated_Roof_R5 | Glazing_Clear_3mm | 0.2 | 0.25
residential | Corner Townhouse | <1946 | scenario2 | pre_calibration | ground_floor | 54.15 | 0.15 | 0.15 | 2.44 | 2.44 | MediumRough | GroundContactFloor_Generic | Glazing_Clear_3mm | 0.22 | 0.22
residential | Corner Townhouse | <1946 | scenario2 | post_calibration | ground_floor | 54.15 | 0.15 | 0.15 | 2.44 | 2.44 | MediumRough | GroundContactFloor_Generic | Glazing_Clear_3mm | 0.22 | 0.22
residential | Corner Townhouse | <1946 | scenario2 | pre_calibration | inter_floor | 60 | 2 | 2 | 0.5 | 0.5 | MediumRough | InternalFloor_Generic |  | 0 | 0
residential | Corner Townhouse | <1946 | scenario2 | post_calibration | inter_floor | 60 | 2 | 2 | 0.5 | 0.5 | MediumRough | InternalFloor_Generic |  | 0 | 0
residential | Corner Townhouse | <1946 | scenario2 | pre_calibration | interior_wall | 50 | 1.5 | 1.5 | 0.67 | 0.67 | MediumRough | InteriorWall_Generic |  | 0 | 0
residential | Corner Townhouse | <1946 | scenario2 | post_calibration | interior_wall | 50 | 1.5 | 1.5 | 0.67 | 0.67 | MediumRough | InteriorWall_Generic |  | 0 | 0
residential | Corner Townhouse | <1946 | scenario2 | pre_calibration | windows | 21.32 | - | - | 5.1 | 2.9 | MediumRough | DoorPanel_Range | Glazing_Clear_3mm | 0.2 | 0.25
residential | Corner Townhouse | <1946 | scenario2 | post_calibration | windows | 21.32 | - | - | 5.1 | 2.9 | MediumRough | DoorPanel_Range | Glazing_Clear_3mm | 0.2 | 0.25
residential | Corner Townhouse | <1946 | scenario3 | pre_calibration | doors | 7.73 | - | - | 1.4 | 1.4 | MediumRough | DoorPanel_Range | Glazing_Clear_3mm | 0.22 | 0.22
residential | Corner Townhouse | <1946 | scenario3 | post_calibration | doors | 7.73 | - | - | 1.4 | 1.4 | MediumRough | DoorPanel_Range | Glazing_Clear_3mm | 0.22 | 0.22
residential | Corner Townhouse | <1946 | scenario3 | pre_calibration | exterior_wall | 86.72 | 1.7 | 1.7 | 0.53 | 0.53 | MediumRough | Concrete_200mm | Glazing_Clear_3mm | 0.2 | 0.25
residential | Corner Townhouse | <1946 | scenario3 | post_calibration | exterior_wall | 86.72 | 1.7 | 1.7 | 0.53 | 0.53 | MediumRough | Concrete_200mm | Glazing_Clear_3mm | 0.2 | 0.25
residential | Corner Townhouse | <1946 | scenario3 | pre_calibration | flat_roof | 72.28 | 3.5 | 3.5 | 0.27 | 0.27 | MediumRough | Insulated_Roof_R5 | Glazing_Clear_3mm | 0.22 | 0.22
residential | Corner Townhouse | <1946 | scenario3 | post_calibration | flat_roof | 72.28 | 3.5 | 3.5 | 0.27 | 0.27 | MediumRough | Insulated_Roof_R5 | Glazing_Clear_3mm | 0.22 | 0.22
residential | Corner Townhouse | <1946 | scenario3 | pre_calibration | ground_floor | 54.15 | 3.5 | 3.5 | 0.27 | 0.27 | MediumRough | GroundContactFloor_Generic | Glazing_Clear_3mm | 0.2 | 0.25
residential | Corner Townhouse | <1946 | scenario3 | post_calibration | ground_floor | 54.15 | 3.5 | 3.5 | 0.27 | 0.27 | MediumRough | GroundContactFloor_Generic | Glazing_Clear_3mm | 0.2 | 0.25
residential | Corner Townhouse | <1946 | scenario3 | pre_calibration | inter_floor | 60 | 2 | 2 | 0.5 | 0.5 | MediumRough | InternalFloor_Generic |  | 0 | 0
residential | Corner Townhouse | <1946 | scenario3 | post_calibration | inter_floor | 60 | 2 | 2 | 0.5 | 0.5 | MediumRough | InternalFloor_Generic |  | 0 | 0
residential | Corner Townhouse | <1946 | scenario3 | pre_calibration | interior_wall | 50 | 1.5 | 1.5 | 0.67 | 0.67 | MediumRough | InteriorWall_Generic |  | 0 | 0
residential | Corner Townhouse | <1946 | scenario3 | post_calibration | interior_wall | 50 | 1.5 | 1.5 | 0.67 | 0.67 | MediumRough | InteriorWall_Generic |  | 0 | 0
residential | Corner Townhouse | <1946 | scenario3 | pre_calibration | windows | 21.32 | - | - | 1.4 | 1.4 | MediumRough | DoorPanel_Range | Glazing_Clear_3mm | 0.22 | 0.22
residential | Corner Townhouse | <1946 | scenario3 | post_calibration | windows | 21.32 | - | - | 1.4 | 1.4 | MediumRough | DoorPanel_Range | Glazing_Clear_3mm | 0.22 | 0.22
residential | Corner Townhouse | <1946 | scenario4 | pre_calibration | doors | 7.73 | - | - | 1.4 | 1.4 | MediumRough | DoorPanel_Range | Glazing_Clear_3mm | 0.2 | 0.25
residential | Corner Townhouse | <1946 | scenario4 | post_calibration | doors | 7.73 | - | - | 1.4 | 1.4 | MediumRough | DoorPanel_Range | Glazing_Clear_3mm | 0.2 | 0.25
residential | Corner Townhouse | <1946 | scenario4 | pre_calibration | exterior_wall | 86.72 | 1.7 | 1.7 | 0.53 | 0.53 | MediumRough | Concrete_200mm | Glazing_Clear_3mm | 0.22 | 0.22
residential | Corner Townhouse | <1946 | scenario4 | post_calibration | exterior_wall | 86.72 | 1.7 | 1.7 | 0.53 | 0.53 | MediumRough | Concrete_200mm | Glazing_Clear_3mm | 0.22 | 0.22
residential | Corner Townhouse | <1946 | scenario4 | pre_calibration | flat_roof | 72.28 | 3.5 | 3.5 | 0.27 | 0.27 | MediumRough | Insulated_Roof_R5 | Glazing_Clear_3mm | 0.2 | 0.25
residential | Corner Townhouse | <1946 | scenario4 | post_calibration | flat_roof | 72.28 | 3.5 | 3.5 | 0.27 | 0.27 | MediumRough | Insulated_Roof_R5 | Glazing_Clear_3mm | 0.2 | 0.25
residential | Corner Townhouse | <1946 | scenario4 | pre_calibration | ground_floor | 54.15 | 3.5 | 3.5 | 0.27 | 0.27 | MediumRough | GroundContactFloor_Generic | Glazing_Clear_3mm | 0.22 | 0.22
residential | Corner Townhouse | <1946 | scenario4 | post_calibration | ground_floor | 54.15 | 3.5 | 3.5 | 0.27 | 0.27 | MediumRough | GroundContactFloor_Generic | Glazing_Clear_3mm | 0.22 | 0.22
residential | Corner Townhouse | <1946 | scenario4 | pre_calibration | inter_floor | 60 | 2 | 2 | 0.5 | 0.5 | MediumRough | InternalFloor_Generic |  | 0 | 0
residential | Corner Townhouse | <1946 | scenario4 | post_calibration | inter_floor | 60 | 2 | 2 | 0.5 | 0.5 | MediumRough | InternalFloor_Generic |  | 0 | 0
residential | Corner Townhouse | <1946 | scenario4 | pre_calibration | interior_wall | 50 | 1.5 | 1.5 | 0.67 | 0.67 | MediumRough | InteriorWall_Generic |  | 0 | 0
residential | Corner Townhouse | <1946 | scenario4 | post_calibration | interior_wall | 50 | 1.5 | 1.5 | 0.67 | 0.67 | MediumRough | InteriorWall_Generic |  | 0 | 0
residential | Corner Townhouse | <1946 | scenario4 | pre_calibration | windows | 21.32 | - | - | 1.4 | 1.4 | MediumRough | DoorPanel_Range | Glazing_Clear_3mm | 0.2 | 0.25
residential | Corner Townhouse | <1946 | scenario4 | post_calibration | windows | 21.32 | - | - | 1.4 | 1.4 | MediumRough | DoorPanel_Range | Glazing_Clear_3mm | 0.2 | 0.25
residential | Corner Townhouse | <1946 | scenario5 | pre_calibration | doors | 7.73 | - | - | 1.4 | 1.4 | MediumRough | DoorPanel_Range | Glazing_Clear_3mm | 0.22 | 0.22
residential | Corner Townhouse | <1946 | scenario5 | post_calibration | doors | 7.73 | - | - | 1.4 | 1.4 | MediumRough | DoorPanel_Range | Glazing_Clear_3mm | 0.22 | 0.22
residential | Corner Townhouse | <1946 | scenario5 | pre_calibration | exterior_wall | 86.72 | 1.7 | 1.7 | 0.53 | 0.53 | MediumRough | Concrete_200mm | Glazing_Clear_3mm | 0.2 | 0.25
residential | Corner Townhouse | <1946 | scenario5 | post_calibration | exterior_wall | 86.72 | 1.7 | 1.7 | 0.53 | 0.53 | MediumRough | Concrete_200mm | Glazing_Clear_3mm | 0.2 | 0.25
residential | Corner Townhouse | <1946 | scenario5 | pre_calibration | flat_roof | 72.28 | 3.5 | 3.5 | 0.27 | 0.27 | MediumRough | Insulated_Roof_R5 | Glazing_Clear_3mm | 0.22 | 0.22
residential | Corner Townhouse | <1946 | scenario5 | post_calibration | flat_roof | 72.28 | 3.5 | 3.5 | 0.27 | 0.27 | MediumRough | Insulated_Roof_R5 | Glazing_Clear_3mm | 0.22 | 0.22
residential | Corner Townhouse | <1946 | scenario5 | pre_calibration | ground_floor | 54.15 | 3.5 | 3.5 | 0.27 | 0.27 | MediumRough | GroundContactFloor_Generic | Glazing_Clear_3mm | 0.2 | 0.25
residential | Corner Townhouse | <1946 | scenario5 | post_calibration | ground_floor | 54.15 | 3.5 | 3.5 | 0.27 | 0.27 | MediumRough | GroundContactFloor_Generic | Glazing_Clear_3mm | 0.2 | 0.25
residential | Corner Townhouse | <1946 | scenario5 | pre_calibration | inter_floor | 60 | 2 | 2 | 0.5 | 0.5 | MediumRough | InternalFloor_Generic |  | 0 | 0
residential | Corner Townhouse | <1946 | scenario5 | post_calibration | inter_floor | 60 | 2 | 2 | 0.5 | 0.5 | MediumRough | InternalFloor_Generic |  | 0 | 0
residential | Corner Townhouse | <1946 | scenario5 | pre_calibration | interior_wall | 50 | 1.5 | 1.5 | 0.67 | 0.67 | MediumRough | InteriorWall_Generic |  | 0 | 0
residential | Corner Townhouse | <1946 | scenario5 | post_calibration | interior_wall | 50 | 1.5 | 1.5 | 0.67 | 0.67 | MediumRough | InteriorWall_Generic |  | 0 | 0
residential | Corner Townhouse | <1946 | scenario5 | pre_calibration | windows | 21.32 | - | - | 1.4 | 1.4 | MediumRough | DoorPanel_Range | Glazing_Clear_3mm | 0.22 | 0.22
residential | Corner Townhouse | <1946 | scenario5 | post_calibration | windows | 21.32 | - | - | 1.4 | 1.4 | MediumRough | DoorPanel_Range | Glazing_Clear_3mm | 0.22 | 0.22
residential | Corner Townhouse | 1946-1964 | scenario1 | pre_calibration | doors | 5.31 | - | - | 3.4 | 3.4 | MediumRough | DoorPanel_Range | Glazing_Clear_3mm | 0.2 | 0.25
residential | Corner Townhouse | 1946-1964 | scenario1 | post_calibration | doors | 5.31 | - | - | 3.4 | 3.4 | MediumRough | DoorPanel_Range | Glazing_Clear_3mm | 0.2 | 0.25
residential | Corner Townhouse | 1946-1964 | scenario1 | pre_calibration | exterior_wall | 86.02 | 0.35 | 0.35 | 1.92 | 1.92 | MediumRough | Concrete_200mm | Glazing_Clear_3mm | 0.22 | 0.22
residential | Corner Townhouse | 1946-1964 | scenario1 | post_calibration | exterior_wall | 86.02 | 0.35 | 0.35 | 1.92 | 1.92 | MediumRough | Concrete_200mm | Glazing_Clear_3mm | 0.22 | 0.22
residential | Corner Townhouse | 1946-1964 | scenario1 | pre_calibration | flat_roof | 72.28 | 0.22 | 0.22 | 2.56 | 2.56 | MediumRough | Insulated_Roof_R5 | Glazing_Clear_3mm | 0.2 | 0.25
residential | Corner Townhouse | 1946-1964 | scenario1 | post_calibration | flat_roof | 72.28 | 0.22 | 0.22 | 2.56 | 2.56 | MediumRough | Insulated_Roof_R5 | Glazing_Clear_3mm | 0.2 | 0.25
residential | Corner Townhouse | 1946-1964 | scenario1 | pre_calibration | ground_floor | 54.15 | 0.15 | 0.15 | 2.44 | 2.44 | MediumRough | GroundContactFloor_Generic | Glazing_Clear_3mm | 0.22 | 0.22
residential | Corner Townhouse | 1946-1964 | scenario1 | post_calibration | ground_floor | 54.15 | 0.15 | 0.15 | 2.44 | 2.44 | MediumRough | GroundContactFloor_Generic | Glazing_Clear_3mm | 0.22 | 0.22
residential | Corner Townhouse | 1946-1964 | scenario1 | pre_calibration | inter_floor | 60 | 2 | 2 | 0.5 | 0.5 | MediumRough | InternalFloor_Generic |  | 0 | 0
residential | Corner Townhouse | 1946-1964 | scenario1 | post_calibration | inter_floor | 60 | 2 | 2 | 0.5 | 0.5 | MediumRough | InternalFloor_Generic |  | 0 | 0
residential | Corner Townhouse | 1946-1964 | scenario1 | pre_calibration | interior_wall | 50 | 1.5 | 1.5 | 0.67 | 0.67 | MediumRough | InteriorWall_Generic |  | 0 | 0
residential | Corner Townhouse | 1946-1964 | scenario1 | post_calibration | interior_wall | 50 | 1.5 | 1.5 | 0.67 | 0.67 | MediumRough | InteriorWall_Generic |  | 0 | 0
residential | Corner Townhouse | 1946-1964 | scenario1 | pre_calibration | windows | 21.32 | - | - | 5.1 | 5.1 | MediumRough | DoorPanel_Range | Glazing_Clear_3mm | 0.2 | 0.25
residential | Corner Townhouse | 1946-1964 | scenario1 | post_calibration | windows | 21.32 | - | - | 5.1 | 5.1 | MediumRough | DoorPanel_Range | Glazing_Clear_3mm | 0.2 | 0.25
residential | Corner Townhouse | 1946-1964 | scenario2 | pre_calibration | doors | 5.31 | - | - | 3.4 | 3.4 | MediumRough | DoorPanel_Range | Glazing_Clear_3mm | 0.22 | 0.22
residential | Corner Townhouse | 1946-1964 | scenario2 | post_calibration | doors | 5.31 | - | - | 3.4 | 3.4 | MediumRough | DoorPanel_Range | Glazing_Clear_3mm | 0.22 | 0.22
residential | Corner Townhouse | 1946-1964 | scenario2 | pre_calibration | exterior_wall | 86.02 | 0.35 | 0.35 | 1.92 | 1.92 | MediumRough | Concrete_200mm | Glazing_Clear_3mm | 0.2 | 0.25
residential | Corner Townhouse | 1946-1964 | scenario2 | post_calibration | exterior_wall | 86.02 | 0.35 | 0.35 | 1.92 | 1.92 | MediumRough | Concrete_200mm | Glazing_Clear_3mm | 0.2 | 0.25
residential | Corner Townhouse | 1946-1964 | scenario2 | pre_calibration | flat_roof | 72.28 | 0.22 | 0.25 | 2.37 | 2.56 | MediumRough | Insulated_Roof_R5 | Glazing_Clear_3mm | 0.22 | 0.22
residential | Corner Townhouse | 1946-1964 | scenario2 | post_calibration | flat_roof | 72.28 | 0.22 | 0.25 | 2.37 | 2.56 | MediumRough | Insulated_Roof_R5 | Glazing_Clear_3mm | 0.22 | 0.22
residential | Corner Townhouse | 1946-1964 | scenario2 | pre_calibration | ground_floor | 54.15 | 0.15 | 0.15 | 2.44 | 2.44 | MediumRough | GroundContactFloor_Generic | Glazing_Clear_3mm | 0.2 | 0.25
residential | Corner Townhouse | 1946-1964 | scenario2 | post_calibration | ground_floor | 54.15 | 0.15 | 0.15 | 2.44 | 2.44 | MediumRough | GroundContactFloor_Generic | Glazing_Clear_3mm | 0.2 | 0.25
residential | Corner Townhouse | 1946-1964 | scenario2 | pre_calibration | inter_floor | 60 | 2 | 2 | 0.5 | 0.5 | MediumRough | InternalFloor_Generic |  | 0 | 0
residential | Corner Townhouse | 1946-1964 | scenario2 | post_calibration | inter_floor | 60 | 2 | 2 | 0.5 | 0.5 | MediumRough | InternalFloor_Generic |  | 0 | 0
residential | Corner Townhouse | 1946-1964 | scenario2 | pre_calibration | interior_wall | 50 | 1.5 | 1.5 | 0.67 | 0.67 | MediumRough | InteriorWall_Generic |  | 0 | 0
residential | Corner Townhouse | 1946-1964 | scenario2 | post_calibration | interior_wall | 50 | 1.5 | 1.5 | 0.67 | 0.67 | MediumRough | InteriorWall_Generic |  | 0 | 0
residential | Corner Townhouse | 1946-1964 | scenario2 | pre_calibration | windows | 21.32 | - | - | 2.9 | 2.9 | MediumRough | DoorPanel_Range | Glazing_Clear_3mm | 0.22 | 0.22
residential | Corner Townhouse | 1946-1964 | scenario2 | post_calibration | windows | 21.32 | - | - | 2.9 | 2.9 | MediumRough | DoorPanel_Range | Glazing_Clear_3mm | 0.22 | 0.22
residential | Corner Townhouse | 1946-1964 | scenario3 | pre_calibration | doors | 5.31 | - | - | 2 | 2 | MediumRough | DoorPanel_Range | Glazing_Clear_3mm | 0.2 | 0.25
residential | Corner Townhouse | 1946-1964 | scenario3 | post_calibration | doors | 5.31 | - | - | 2 | 2 | MediumRough | DoorPanel_Range | Glazing_Clear_3mm | 0.2 | 0.25
residential | Corner Townhouse | 1946-1964 | scenario3 | pre_calibration | exterior_wall | 86.02 | 1.7 | 1.7 | 0.53 | 0.53 | MediumRough | Concrete_200mm | Glazing_Clear_3mm | 0.22 | 0.22
residential | Corner Townhouse | 1946-1964 | scenario3 | post_calibration | exterior_wall | 86.02 | 1.7 | 1.7 | 0.53 | 0.53 | MediumRough | Concrete_200mm | Glazing_Clear_3mm | 0.22 | 0.22
residential | Corner Townhouse | 1946-1964 | scenario3 | pre_calibration | flat_roof | 72.28 | 3.5 | 3.5 | 0.27 | 0.27 | MediumRough | Insulated_Roof_R5 | Glazing_Clear_3mm | 0.2 | 0.25
residential | Corner Townhouse | 1946-1964 | scenario3 | post_calibration | flat_roof | 72.28 | 3.5 | 3.5 | 0.27 | 0.27 | MediumRough | Insulated_Roof_R5 | Glazing_Clear_3mm | 0.2 | 0.25
residential | Corner Townhouse | 1946-1964 | scenario3 | pre_calibration | ground_floor | 54.15 | 3.5 | 3.5 | 0.27 | 0.27 | MediumRough | GroundContactFloor_Generic | Glazing_Clear_3mm | 0.22 | 0.22
residential | Corner Townhouse | 1946-1964 | scenario3 | post_calibration | ground_floor | 54.15 | 3.5 | 3.5 | 0.27 | 0.27 | MediumRough | GroundContactFloor_Generic | Glazing_Clear_3mm | 0.22 | 0.22
residential | Corner Townhouse | 1946-1964 | scenario3 | pre_calibration | inter_floor | 60 | 2 | 2 | 0.5 | 0.5 | MediumRough | InternalFloor_Generic |  | 0 | 0
residential | Corner Townhouse | 1946-1964 | scenario3 | post_calibration | inter_floor | 60 | 2 | 2 | 0.5 | 0.5 | MediumRough | InternalFloor_Generic |  | 0 | 0
residential | Corner Townhouse | 1946-1964 | scenario3 | pre_calibration | interior_wall | 50 | 1.5 | 1.5 | 0.67 | 0.67 | MediumRough | InteriorWall_Generic |  | 0 | 0
residential | Corner Townhouse | 1946-1964 | scenario3 | post_calibration | interior_wall | 50 | 1.5 | 1.5 | 0.67 | 0.67 | MediumRough | InteriorWall_Generic |  | 0 | 0
residential | Corner Townhouse | 1946-1964 | scenario3 | pre_calibration | windows | 21.32 | - | - | 1.4 | 1.4 | MediumRough | DoorPanel_Range | Glazing_Clear_3mm | 0.2 | 0.25
residential | Corner Townhouse | 1946-1964 | scenario3 | post_calibration | windows | 21.32 | - | - | 1.4 | 1.4 | MediumRough | DoorPanel_Range | Glazing_Clear_3mm | 0.2 | 0.25
residential | Corner Townhouse | 1946-1964 | scenario4 | pre_calibration | doors | 5.31 | - | - | 1.4 | 1.4 | MediumRough | DoorPanel_Range | Glazing_Clear_3mm | 0.22 | 0.22
residential | Corner Townhouse | 1946-1964 | scenario4 | post_calibration | doors | 5.31 | - | - | 1.4 | 1.4 | MediumRough | DoorPanel_Range | Glazing_Clear_3mm | 0.22 | 0.22
residential | Corner Townhouse | 1946-1964 | scenario4 | pre_calibration | exterior_wall | 86.02 | 1.7 | 1.7 | 0.53 | 0.53 | MediumRough | Concrete_200mm | Glazing_Clear_3mm | 0.2 | 0.25
residential | Corner Townhouse | 1946-1964 | scenario4 | post_calibration | exterior_wall | 86.02 | 1.7 | 1.7 | 0.53 | 0.53 | MediumRough | Concrete_200mm | Glazing_Clear_3mm | 0.2 | 0.25
residential | Corner Townhouse | 1946-1964 | scenario4 | pre_calibration | flat_roof | 72.28 | 3.5 | 3.5 | 0.27 | 0.27 | MediumRough | Insulated_Roof_R5 | Glazing_Clear_3mm | 0.22 | 0.22
residential | Corner Townhouse | 1946-1964 | scenario4 | post_calibration | flat_roof | 72.28 | 3.5 | 3.5 | 0.27 | 0.27 | MediumRough | Insulated_Roof_R5 | Glazing_Clear_3mm | 0.22 | 0.22
residential | Corner Townhouse | 1946-1964 | scenario4 | pre_calibration | ground_floor | 54.15 | 3.5 | 3.5 | 0.27 | 0.27 | MediumRough | GroundContactFloor_Generic | Glazing_Clear_3mm | 0.2 | 0.25
residential | Corner Townhouse | 1946-1964 | scenario4 | post_calibration | ground_floor | 54.15 | 3.5 | 3.5 | 0.27 | 0.27 | MediumRough | GroundContactFloor_Generic | Glazing_Clear_3mm | 0.2 | 0.25
residential | Corner Townhouse | 1946-1964 | scenario4 | pre_calibration | inter_floor | 60 | 2 | 2 | 0.5 | 0.5 | MediumRough | InternalFloor_Generic |  | 0 | 0
residential | Corner Townhouse | 1946-1964 | scenario4 | post_calibration | inter_floor | 60 | 2 | 2 | 0.5 | 0.5 | MediumRough | InternalFloor_Generic |  | 0 | 0
residential | Corner Townhouse | 1946-1964 | scenario4 | pre_calibration | interior_wall | 50 | 1.5 | 1.5 | 0.67 | 0.67 | MediumRough | InteriorWall_Generic |  | 0 | 0
residential | Corner Townhouse | 1946-1964 | scenario4 | post_calibration | interior_wall | 50 | 1.5 | 1.5 | 0.67 | 0.67 | MediumRough | InteriorWall_Generic |  | 0 | 0
residential | Corner Townhouse | 1946-1964 | scenario4 | pre_calibration | windows | 21.32 | - | - | 1.4 | 1.4 | MediumRough | DoorPanel_Range | Glazing_Clear_3mm | 0.22 | 0.22
residential | Corner Townhouse | 1946-1964 | scenario4 | post_calibration | windows | 21.32 | - | - | 1.4 | 1.4 | MediumRough | DoorPanel_Range | Glazing_Clear_3mm | 0.22 | 0.22
residential | Corner Townhouse | 1946-1964 | scenario5 | pre_calibration | doors | 5.31 | - | - | 1.4 | 1.4 | MediumRough | DoorPanel_Range | Glazing_Clear_3mm | 0.2 | 0.25
residential | Corner Townhouse | 1946-1964 | scenario5 | post_calibration | doors | 5.31 | - | - | 1.4 | 1.4 | MediumRough | DoorPanel_Range | Glazing_Clear_3mm | 0.2 | 0.25
residential | Corner Townhouse | 1946-1964 | scenario5 | pre_calibration | exterior_wall | 86.02 | 1.7 | 1.7 | 0.53 | 0.53 | MediumRough | Concrete_200mm | Glazing_Clear_3mm | 0.22 | 0.22
residential | Corner Townhouse | 1946-1964 | scenario5 | post_calibration | exterior_wall | 86.02 | 1.7 | 1.7 | 0.53 | 0.53 | MediumRough | Concrete_200mm | Glazing_Clear_3mm | 0.22 | 0.22
residential | Corner Townhouse | 1946-1964 | scenario5 | pre_calibration | flat_roof | 72.28 | 3.5 | 3.5 | 0.27 | 0.27 | MediumRough | Insulated_Roof_R5 | Glazing_Clear_3mm | 0.2 | 0.25
residential | Corner Townhouse | 1946-1964 | scenario5 | post_calibration | flat_roof | 72.28 | 3.5 | 3.5 | 0.27 | 0.27 | MediumRough | Insulated_Roof_R5 | Glazing_Clear_3mm | 0.2 | 0.25
residential | Corner Townhouse | 1946-1964 | scenario5 | pre_calibration | ground_floor | 54.15 | 3.5 | 3.5 | 0.27 | 0.27 | MediumRough | GroundContactFloor_Generic | Glazing_Clear_3mm | 0.22 | 0.22
residential | Corner Townhouse | 1946-1964 | scenario5 | post_calibration | ground_floor | 54.15 | 3.5 | 3.5 | 0.27 | 0.27 | MediumRough | GroundContactFloor_Generic | Glazing_Clear_3mm | 0.22 | 0.22
residential | Corner Townhouse | 1946-1964 | scenario5 | pre_calibration | inter_floor | 60 | 2 | 2 | 0.5 | 0.5 | MediumRough | InternalFloor_Generic |  | 0 | 0
residential | Corner Townhouse | 1946-1964 | scenario5 | post_calibration | inter_floor | 60 | 2 | 2 | 0.5 | 0.5 | MediumRough | InternalFloor_Generic |  | 0 | 0
residential | Corner Townhouse | 1946-1964 | scenario5 | pre_calibration | interior_wall | 50 | 1.5 | 1.5 | 0.67 | 0.67 | MediumRough | InteriorWall_Generic |  | 0 | 0
residential | Corner Townhouse | 1946-1964 | scenario5 | post_calibration | interior_wall | 50 | 1.5 | 1.5 | 0.67 | 0.67 | MediumRough | InteriorWall_Generic |  | 0 | 0
residential | Corner Townhouse | 1946-1964 | scenario5 | pre_calibration | windows | 21.32 | - | - | 1.4 | 1.4 | MediumRough | DoorPanel_Range | Glazing_Clear_3mm | 0.2 | 0.25
residential | Corner Townhouse | 1946-1964 | scenario5 | post_calibration | windows | 21.32 | - | - | 1.4 | 1.4 | MediumRough | DoorPanel_Range | Glazing_Clear_3mm | 0.2 | 0.25
residential | Corner Townhouse | 1965-1974 | scenario1 | pre_calibration | doors | 9.35 | - | - | 3.4 | 3.4 | MediumRough | DoorPanel_Range | Glazing_Clear_3mm | 0.22 | 0.22
residential | Corner Townhouse | 1965-1974 | scenario1 | post_calibration | doors | 9.35 | - | - | 3.4 | 3.4 | MediumRough | DoorPanel_Range | Glazing_Clear_3mm | 0.22 | 0.22
residential | Corner Townhouse | 1965-1974 | scenario1 | pre_calibration | exterior_wall | 87.4 | 0.43 | 0.43 | 1.67 | 1.67 | MediumRough | Concrete_200mm | Glazing_Clear_3mm | 0.2 | 0.25
residential | Corner Townhouse | 1965-1974 | scenario1 | post_calibration | exterior_wall | 87.4 | 0.43 | 0.43 | 1.67 | 1.67 | MediumRough | Concrete_200mm | Glazing_Clear_3mm | 0.2 | 0.25
residential | Corner Townhouse | 1965-1974 | scenario1 | pre_calibration | flat_roof | 56.53 | 0.86 | 0.86 | 0.97 | 0.97 | MediumRough | Insulated_Roof_R5 | Glazing_Clear_3mm | 0.22 | 0.22
residential | Corner Townhouse | 1965-1974 | scenario1 | post_calibration | flat_roof | 56.53 | 0.86 | 0.86 | 0.97 | 0.97 | MediumRough | Insulated_Roof_R5 | Glazing_Clear_3mm | 0.22 | 0.22
residential | Corner Townhouse | 1965-1974 | scenario1 | pre_calibration | ground_floor | 50 | 0.17 | 0.17 | 2.33 | 2.33 | MediumRough | GroundContactFloor_Generic | Glazing_Clear_3mm | 0.2 | 0.25
residential | Corner Townhouse | 1965-1974 | scenario1 | post_calibration | ground_floor | 50 | 0.17 | 0.17 | 2.33 | 2.33 | MediumRough | GroundContactFloor_Generic | Glazing_Clear_3mm | 0.2 | 0.25
residential | Corner Townhouse | 1965-1974 | scenario1 | pre_calibration | inter_floor | 60 | 2 | 2 | 0.5 | 0.5 | MediumRough | InternalFloor_Generic |  | 0 | 0
residential | Corner Townhouse | 1965-1974 | scenario1 | post_calibration | inter_floor | 60 | 2 | 2 | 0.5 | 0.5 | MediumRough | InternalFloor_Generic |  | 0 | 0
residential | Corner Townhouse | 1965-1974 | scenario1 | pre_calibration | interior_wall | 50 | 1.5 | 1.5 | 0.67 | 0.67 | MediumRough | InteriorWall_Generic |  | 0 | 0
residential | Corner Townhouse | 1965-1974 | scenario1 | post_calibration | interior_wall | 50 | 1.5 | 1.5 | 0.67 | 0.67 | MediumRough | InteriorWall_Generic |  | 0 | 0
residential | Corner Townhouse | 1965-1974 | scenario1 | pre_calibration | windows | 26.6 | - | - | 5.1 | 5.1 | MediumRough | DoorPanel_Range | Glazing_Clear_3mm | 0.22 | 0.22
residential | Corner Townhouse | 1965-1974 | scenario1 | post_calibration | windows | 26.6 | - | - | 5.1 | 5.1 | MediumRough | DoorPanel_Range | Glazing_Clear_3mm | 0.22 | 0.22
residential | Corner Townhouse | 1965-1974 | scenario2 | pre_calibration | doors | 9.35 | - | - | 3.4 | 3.4 | MediumRough | DoorPanel_Range | Glazing_Clear_3mm | 0.2 | 0.25
residential | Corner Townhouse | 1965-1974 | scenario2 | post_calibration | doors | 9.35 | - | - | 3.4 | 3.4 | MediumRough | DoorPanel_Range | Glazing_Clear_3mm | 0.2 | 0.25
residential | Corner Townhouse | 1965-1974 | scenario2 | pre_calibration | exterior_wall | 87.4 | 0.43 | 0.43 | 1.67 | 1.67 | MediumRough | Concrete_200mm | Glazing_Clear_3mm | 0.22 | 0.22
residential | Corner Townhouse | 1965-1974 | scenario2 | post_calibration | exterior_wall | 87.4 | 0.43 | 0.43 | 1.67 | 1.67 | MediumRough | Concrete_200mm | Glazing_Clear_3mm | 0.22 | 0.22
residential | Corner Townhouse | 1965-1974 | scenario2 | pre_calibration | flat_roof | 56.53 | 0.86 | 0.86 | 0.97 | 0.97 | MediumRough | Insulated_Roof_R5 | Glazing_Clear_3mm | 0.2 | 0.25
residential | Corner Townhouse | 1965-1974 | scenario2 | post_calibration | flat_roof | 56.53 | 0.86 | 0.86 | 0.97 | 0.97 | MediumRough | Insulated_Roof_R5 | Glazing_Clear_3mm | 0.2 | 0.25
residential | Corner Townhouse | 1965-1974 | scenario2 | pre_calibration | ground_floor | 50 | 0.17 | 0.17 | 2.33 | 2.33 | MediumRough | GroundContactFloor_Generic | Glazing_Clear_3mm | 0.22 | 0.22
residential | Corner Townhouse | 1965-1974 | scenario2 | post_calibration | ground_floor | 50 | 0.17 | 0.17 | 2.33 | 2.33 | MediumRough | GroundContactFloor_Generic | Glazing_Clear_3mm | 0.22 | 0.22
residential | Corner Townhouse | 1965-1974 | scenario2 | pre_calibration | inter_floor | 60 | 2 | 2 | 0.5 | 0.5 | MediumRough | InternalFloor_Generic |  | 0 | 0
residential | Corner Townhouse | 1965-1974 | scenario2 | post_calibration | inter_floor | 60 | 2 | 2 | 0.5 | 0.5 | MediumRough | InternalFloor_Generic |  | 0 | 0
residential | Corner Townhouse | 1965-1974 | scenario2 | pre_calibration | interior_wall | 50 | 1.5 | 1.5 | 0.67 | 0.67 | MediumRough | InteriorWall_Generic |  | 0 | 0
residential | Corner Townhouse | 1965-1974 | scenario2 | post_calibration | interior_wall | 50 | 1.5 | 1.5 | 0.67 | 0.67 | MediumRough | InteriorWall_Generic |  | 0 | 0
residential | Corner Townhouse | 1965-1974 | scenario2 | pre_calibration | windows | 26.6 | - | - | 2.9 | 2.9 | MediumRough | DoorPanel_Range | Glazing_Clear_3mm | 0.2 | 0.25
residential | Corner Townhouse | 1965-1974 | scenario2 | post_calibration | windows | 26.6 | - | - | 2.9 | 2.9 | MediumRough | DoorPanel_Range | Glazing_Clear_3mm | 0.2 | 0.25
residential | Corner Townhouse | 1965-1974 | scenario3 | pre_calibration | doors | 9.35 | - | - | 3.4 | 3.4 | MediumRough | DoorPanel_Range | Glazing_Clear_3mm | 0.22 | 0.22
residential | Corner Townhouse | 1965-1974 | scenario3 | post_calibration | doors | 9.35 | - | - | 3.4 | 3.4 | MediumRough | DoorPanel_Range | Glazing_Clear_3mm | 0.22 | 0.22
residential | Corner Townhouse | 1965-1974 | scenario3 | pre_calibration | exterior_wall | 87.4 | 1.7 | 1.7 | 0.53 | 0.53 | MediumRough | Concrete_200mm | Glazing_Clear_3mm | 0.2 | 0.25
residential | Corner Townhouse | 1965-1974 | scenario3 | post_calibration | exterior_wall | 87.4 | 1.7 | 1.7 | 0.53 | 0.53 | MediumRough | Concrete_200mm | Glazing_Clear_3mm | 0.2 | 0.25
residential | Corner Townhouse | 1965-1974 | scenario3 | pre_calibration | flat_roof | 56.53 | 3.5 | 3.5 | 0.27 | 0.27 | MediumRough | Insulated_Roof_R5 | Glazing_Clear_3mm | 0.22 | 0.22
residential | Corner Townhouse | 1965-1974 | scenario3 | post_calibration | flat_roof | 56.53 | 3.5 | 3.5 | 0.27 | 0.27 | MediumRough | Insulated_Roof_R5 | Glazing_Clear_3mm | 0.22 | 0.22
residential | Corner Townhouse | 1965-1974 | scenario3 | pre_calibration | ground_floor | 50 | 3.5 | 3.5 | 0.27 | 0.27 | MediumRough | GroundContactFloor_Generic | Glazing_Clear_3mm | 0.2 | 0.25
residential | Corner Townhouse | 1965-1974 | scenario3 | post_calibration | ground_floor | 50 | 3.5 | 3.5 | 0.27 | 0.27 | MediumRough | GroundContactFloor_Generic | Glazing_Clear_3mm | 0.2 | 0.25
residential | Corner Townhouse | 1965-1974 | scenario3 | pre_calibration | inter_floor | 60 | 2 | 2 | 0.5 | 0.5 | MediumRough | InternalFloor_Generic |  | 0 | 0
residential | Corner Townhouse | 1965-1974 | scenario3 | post_calibration | inter_floor | 60 | 2 | 2 | 0.5 | 0.5 | MediumRough | InternalFloor_Generic |  | 0 | 0
residential | Corner Townhouse | 1965-1974 | scenario3 | pre_calibration | interior_wall | 50 | 1.5 | 1.5 | 0.67 | 0.67 | MediumRough | InteriorWall_Generic |  | 0 | 0
residential | Corner Townhouse | 1965-1974 | scenario3 | post_calibration | interior_wall | 50 | 1.5 | 1.5 | 0.67 | 0.67 | MediumRough | InteriorWall_Generic |  | 0 | 0
residential | Corner Townhouse | 1965-1974 | scenario3 | pre_calibration | windows | 26.6 | - | - | 1.4 | 1.4 | MediumRough | DoorPanel_Range | Glazing_Clear_3mm | 0.22 | 0.22
residential | Corner Townhouse | 1965-1974 | scenario3 | post_calibration | windows | 26.6 | - | - | 1.4 | 1.4 | MediumRough | DoorPanel_Range | Glazing_Clear_3mm | 0.22 | 0.22
residential | Corner Townhouse | 1965-1974 | scenario4 | pre_calibration | doors | 9.35 | - | - | 3.4 | 3.4 | MediumRough | DoorPanel_Range | Glazing_Clear_3mm | 0.2 | 0.25
residential | Corner Townhouse | 1965-1974 | scenario4 | post_calibration | doors | 9.35 | - | - | 3.4 | 3.4 | MediumRough | DoorPanel_Range | Glazing_Clear_3mm | 0.2 | 0.25
residential | Corner Townhouse | 1965-1974 | scenario4 | pre_calibration | exterior_wall | 87.4 | 1.7 | 1.7 | 0.53 | 0.53 | MediumRough | Concrete_200mm | Glazing_Clear_3mm | 0.22 | 0.22
residential | Corner Townhouse | 1965-1974 | scenario4 | post_calibration | exterior_wall | 87.4 | 1.7 | 1.7 | 0.53 | 0.53 | MediumRough | Concrete_200mm | Glazing_Clear_3mm | 0.22 | 0.22
residential | Corner Townhouse | 1965-1974 | scenario4 | pre_calibration | flat_roof | 56.53 | 3.5 | 3.5 | 0.27 | 0.27 | MediumRough | Insulated_Roof_R5 | Glazing_Clear_3mm | 0.2 | 0.25
residential | Corner Townhouse | 1965-1974 | scenario4 | post_calibration | flat_roof | 56.53 | 3.5 | 3.5 | 0.27 | 0.27 | MediumRough | Insulated_Roof_R5 | Glazing_Clear_3mm | 0.2 | 0.25
residential | Corner Townhouse | 1965-1974 | scenario4 | pre_calibration | ground_floor | 50 | 3.5 | 3.5 | 0.27 | 0.27 | MediumRough | GroundContactFloor_Generic | Glazing_Clear_3mm | 0.22 | 0.22
residential | Corner Townhouse | 1965-1974 | scenario4 | post_calibration | ground_floor | 50 | 3.5 | 3.5 | 0.27 | 0.27 | MediumRough | GroundContactFloor_Generic | Glazing_Clear_3mm | 0.22 | 0.22
residential | Corner Townhouse | 1965-1974 | scenario4 | pre_calibration | inter_floor | 60 | 2 | 2 | 0.5 | 0.5 | MediumRough | InternalFloor_Generic |  | 0 | 0
residential | Corner Townhouse | 1965-1974 | scenario4 | post_calibration | inter_floor | 60 | 2 | 2 | 0.5 | 0.5 | MediumRough | InternalFloor_Generic |  | 0 | 0
residential | Corner Townhouse | 1965-1974 | scenario4 | pre_calibration | interior_wall | 50 | 1.5 | 1.5 | 0.67 | 0.67 | MediumRough | InteriorWall_Generic |  | 0 | 0
residential | Corner Townhouse | 1965-1974 | scenario4 | post_calibration | interior_wall | 50 | 1.5 | 1.5 | 0.67 | 0.67 | MediumRough | InteriorWall_Generic |  | 0 | 0
residential | Corner Townhouse | 1965-1974 | scenario4 | pre_calibration | windows | 26.6 | - | - | 1.4 | 1.4 | MediumRough | DoorPanel_Range | Glazing_Clear_3mm | 0.2 | 0.25
residential | Corner Townhouse | 1965-1974 | scenario4 | post_calibration | windows | 26.6 | - | - | 1.4 | 1.4 | MediumRough | DoorPanel_Range | Glazing_Clear_3mm | 0.2 | 0.25
residential | Corner Townhouse | 1965-1974 | scenario5 | pre_calibration | doors | 9.35 | - | - | 1.4 | 1.4 | MediumRough | DoorPanel_Range | Glazing_Clear_3mm | 0.22 | 0.22
residential | Corner Townhouse | 1965-1974 | scenario5 | post_calibration | doors | 9.35 | - | - | 1.4 | 1.4 | MediumRough | DoorPanel_Range | Glazing_Clear_3mm | 0.22 | 0.22
residential | Corner Townhouse | 1965-1974 | scenario5 | pre_calibration | exterior_wall | 87.4 | 1.7 | 1.7 | 0.53 | 0.53 | MediumRough | Concrete_200mm | Glazing_Clear_3mm | 0.2 | 0.25
residential | Corner Townhouse | 1965-1974 | scenario5 | post_calibration | exterior_wall | 87.4 | 1.7 | 1.7 | 0.53 | 0.53 | MediumRough | Concrete_200mm | Glazing_Clear_3mm | 0.2 | 0.25
residential | Corner Townhouse | 1965-1974 | scenario5 | pre_calibration | flat_roof | 56.53 | 3.5 | 3.5 | 0.27 | 0.27 | MediumRough | Insulated_Roof_R5 | Glazing_Clear_3mm | 0.22 | 0.22
residential | Corner Townhouse | 1965-1974 | scenario5 | post_calibration | flat_roof | 56.53 | 3.5 | 3.5 | 0.27 | 0.27 | MediumRough | Insulated_Roof_R5 | Glazing_Clear_3mm | 0.22 | 0.22
residential | Corner Townhouse | 1965-1974 | scenario5 | pre_calibration | ground_floor | 50 | 3.5 | 3.5 | 0.27 | 0.27 | MediumRough | GroundContactFloor_Generic | Glazing_Clear_3mm | 0.2 | 0.25
residential | Corner Townhouse | 1965-1974 | scenario5 | post_calibration | ground_floor | 50 | 3.5 | 3.5 | 0.27 | 0.27 | MediumRough | GroundContactFloor_Generic | Glazing_Clear_3mm | 0.2 | 0.25
residential | Corner Townhouse | 1965-1974 | scenario5 | pre_calibration | inter_floor | 60 | 2 | 2 | 0.5 | 0.5 | MediumRough | InternalFloor_Generic |  | 0 | 0
residential | Corner Townhouse | 1965-1974 | scenario5 | post_calibration | inter_floor | 60 | 2 | 2 | 0.5 | 0.5 | MediumRough | InternalFloor_Generic |  | 0 | 0
residential | Corner Townhouse | 1965-1974 | scenario5 | pre_calibration | interior_wall | 50 | 1.5 | 1.5 | 0.67 | 0.67 | MediumRough | InteriorWall_Generic |  | 0 | 0
residential | Corner Townhouse | 1965-1974 | scenario5 | post_calibration | interior_wall | 50 | 1.5 | 1.5 | 0.67 | 0.67 | MediumRough | InteriorWall_Generic |  | 0 | 0
residential | Corner Townhouse | 1965-1974 | scenario5 | pre_calibration | windows | 26.6 | - | - | 1.4 | 1.4 | MediumRough | DoorPanel_Range | Glazing_Clear_3mm | 0.22 | 0.22
residential | Corner Townhouse | 1965-1974 | scenario5 | post_calibration | windows | 26.6 | - | - | 1.4 | 1.4 | MediumRough | DoorPanel_Range | Glazing_Clear_3mm | 0.22 | 0.22
residential | Corner Townhouse | 1975-1991 | scenario1 | pre_calibration | doors | 4.57 | - | - | 3.4 | 3.4 | MediumRough | DoorPanel_Range | Glazing_Clear_3mm | 0.2 | 0.25
residential | Corner Townhouse | 1975-1991 | scenario1 | post_calibration | doors | 4.57 | - | - | 3.4 | 3.4 | MediumRough | DoorPanel_Range | Glazing_Clear_3mm | 0.2 | 0.25
residential | Corner Townhouse | 1975-1991 | scenario1 | pre_calibration | exterior_wall | 87.4 | 0.43 | 0.43 | 1.67 | 1.67 | MediumRough | Concrete_200mm | Glazing_Clear_3mm | 0.22 | 0.22
residential | Corner Townhouse | 1975-1991 | scenario1 | post_calibration | exterior_wall | 87.4 | 0.43 | 0.43 | 1.67 | 1.67 | MediumRough | Concrete_200mm | Glazing_Clear_3mm | 0.22 | 0.22
residential | Corner Townhouse | 1975-1991 | scenario1 | pre_calibration | flat_roof | 56.53 | 0.86 | 0.86 | 0.97 | 0.97 | MediumRough | Insulated_Roof_R5 | Glazing_Clear_3mm | 0.2 | 0.25
residential | Corner Townhouse | 1975-1991 | scenario1 | post_calibration | flat_roof | 56.53 | 0.86 | 0.86 | 0.97 | 0.97 | MediumRough | Insulated_Roof_R5 | Glazing_Clear_3mm | 0.2 | 0.25
residential | Corner Townhouse | 1975-1991 | scenario1 | pre_calibration | ground_floor | 50 | 0.52 | 0.52 | 2.33 | 2.33 | MediumRough | GroundContactFloor_Generic | Glazing_Clear_3mm | 0.22 | 0.22
residential | Corner Townhouse | 1975-1991 | scenario1 | post_calibration | ground_floor | 50 | 0.52 | 0.52 | 2.33 | 2.33 | MediumRough | GroundContactFloor_Generic | Glazing_Clear_3mm | 0.22 | 0.22
residential | Corner Townhouse | 1975-1991 | scenario1 | pre_calibration | inter_floor | 60 | 2 | 2 | 0.5 | 0.5 | MediumRough | InternalFloor_Generic |  | 0 | 0
residential | Corner Townhouse | 1975-1991 | scenario1 | post_calibration | inter_floor | 60 | 2 | 2 | 0.5 | 0.5 | MediumRough | InternalFloor_Generic |  | 0 | 0
residential | Corner Townhouse | 1975-1991 | scenario1 | pre_calibration | interior_wall | 50 | 1.5 | 1.5 | 0.67 | 0.67 | MediumRough | InteriorWall_Generic |  | 0 | 0
residential | Corner Townhouse | 1975-1991 | scenario1 | post_calibration | interior_wall | 50 | 1.5 | 1.5 | 0.67 | 0.67 | MediumRough | InteriorWall_Generic |  | 0 | 0
residential | Corner Townhouse | 1975-1991 | scenario1 | pre_calibration | windows | 26.6 | - | - | 5.1 | 5.1 | MediumRough | DoorPanel_Range | Glazing_Clear_3mm | 0.2 | 0.25
residential | Corner Townhouse | 1975-1991 | scenario1 | post_calibration | windows | 26.6 | - | - | 5.1 | 5.1 | MediumRough | DoorPanel_Range | Glazing_Clear_3mm | 0.2 | 0.25
residential | Corner Townhouse | 1975-1991 | scenario2 | pre_calibration | doors | 4.57 | - | - | 3.4 | 3.4 | MediumRough | DoorPanel_Range | Glazing_Clear_3mm | 0.22 | 0.22
residential | Corner Townhouse | 1975-1991 | scenario2 | post_calibration | doors | 4.57 | - | - | 3.4 | 3.4 | MediumRough | DoorPanel_Range | Glazing_Clear_3mm | 0.22 | 0.22
residential | Corner Townhouse | 1975-1991 | scenario2 | pre_calibration | exterior_wall | 87.4 | 0.43 | 0.43 | 1.67 | 1.67 | MediumRough | Concrete_200mm | Glazing_Clear_3mm | 0.2 | 0.25
residential | Corner Townhouse | 1975-1991 | scenario2 | post_calibration | exterior_wall | 87.4 | 0.43 | 0.43 | 1.67 | 1.67 | MediumRough | Concrete_200mm | Glazing_Clear_3mm | 0.2 | 0.25
residential | Corner Townhouse | 1975-1991 | scenario2 | pre_calibration | flat_roof | 56.53 | 0.86 | 0.86 | 0.97 | 0.97 | MediumRough | Insulated_Roof_R5 | Glazing_Clear_3mm | 0.22 | 0.22
residential | Corner Townhouse | 1975-1991 | scenario2 | post_calibration | flat_roof | 56.53 | 0.86 | 0.86 | 0.97 | 0.97 | MediumRough | Insulated_Roof_R5 | Glazing_Clear_3mm | 0.22 | 0.22
residential | Corner Townhouse | 1975-1991 | scenario2 | pre_calibration | ground_floor | 50 | 0.52 | 0.52 | 2.33 | 2.33 | MediumRough | GroundContactFloor_Generic | Glazing_Clear_3mm | 0.2 | 0.25
residential | Corner Townhouse | 1975-1991 | scenario2 | post_calibration | ground_floor | 50 | 0.52 | 0.52 | 2.33 | 2.33 | MediumRough | GroundContactFloor_Generic | Glazing_Clear_3mm | 0.2 | 0.25
residential | Corner Townhouse | 1975-1991 | scenario2 | pre_calibration | inter_floor | 60 | 2 | 2 | 0.5 | 0.5 | MediumRough | InternalFloor_Generic |  | 0 | 0
residential | Corner Townhouse | 1975-1991 | scenario2 | post_calibration | inter_floor | 60 | 2 | 2 | 0.5 | 0.5 | MediumRough | InternalFloor_Generic |  | 0 | 0
residential | Corner Townhouse | 1975-1991 | scenario2 | pre_calibration | interior_wall | 50 | 1.5 | 1.5 | 0.67 | 0.67 | MediumRough | InteriorWall_Generic |  | 0 | 0
residential | Corner Townhouse | 1975-1991 | scenario2 | post_calibration | interior_wall | 50 | 1.5 | 1.5 | 0.67 | 0.67 | MediumRough | InteriorWall_Generic |  | 0 | 0
residential | Corner Townhouse | 1975-1991 | scenario2 | pre_calibration | windows | 26.6 | - | - | 2.9 | 2.9 | MediumRough | DoorPanel_Range | Glazing_Clear_3mm | 0.22 | 0.22
residential | Corner Townhouse | 1975-1991 | scenario2 | post_calibration | windows | 26.6 | - | - | 2.9 | 2.9 | MediumRough | DoorPanel_Range | Glazing_Clear_3mm | 0.22 | 0.22
residential | Corner Townhouse | 1975-1991 | scenario3 | pre_calibration | doors | 4.57 | - | - | 3.4 | 3.4 | MediumRough | DoorPanel_Range | Glazing_Clear_3mm | 0.2 | 0.25
residential | Corner Townhouse | 1975-1991 | scenario3 | post_calibration | doors | 4.57 | - | - | 3.4 | 3.4 | MediumRough | DoorPanel_Range | Glazing_Clear_3mm | 0.2 | 0.25
residential | Corner Townhouse | 1975-1991 | scenario3 | pre_calibration | exterior_wall | 87.4 | 1.7 | 1.7 | 0.53 | 0.53 | MediumRough | Concrete_200mm | Glazing_Clear_3mm | 0.22 | 0.22
residential | Corner Townhouse | 1975-1991 | scenario3 | post_calibration | exterior_wall | 87.4 | 1.7 | 1.7 | 0.53 | 0.53 | MediumRough | Concrete_200mm | Glazing_Clear_3mm | 0.22 | 0.22
residential | Corner Townhouse | 1975-1991 | scenario3 | pre_calibration | flat_roof | 56.53 | 3.5 | 3.5 | 0.27 | 0.27 | MediumRough | Insulated_Roof_R5 | Glazing_Clear_3mm | 0.2 | 0.25
residential | Corner Townhouse | 1975-1991 | scenario3 | post_calibration | flat_roof | 56.53 | 3.5 | 3.5 | 0.27 | 0.27 | MediumRough | Insulated_Roof_R5 | Glazing_Clear_3mm | 0.2 | 0.25
residential | Corner Townhouse | 1975-1991 | scenario3 | pre_calibration | ground_floor | 50 | 3.5 | 3.5 | 0.27 | 0.27 | MediumRough | GroundContactFloor_Generic | Glazing_Clear_3mm | 0.22 | 0.22
residential | Corner Townhouse | 1975-1991 | scenario3 | post_calibration | ground_floor | 50 | 3.5 | 3.5 | 0.27 | 0.27 | MediumRough | GroundContactFloor_Generic | Glazing_Clear_3mm | 0.22 | 0.22
residential | Corner Townhouse | 1975-1991 | scenario3 | pre_calibration | inter_floor | 60 | 2 | 2 | 0.5 | 0.5 | MediumRough | InternalFloor_Generic |  | 0 | 0
residential | Corner Townhouse | 1975-1991 | scenario3 | post_calibration | inter_floor | 60 | 2 | 2 | 0.5 | 0.5 | MediumRough | InternalFloor_Generic |  | 0 | 0
residential | Corner Townhouse | 1975-1991 | scenario3 | pre_calibration | interior_wall | 50 | 1.5 | 1.5 | 0.67 | 0.67 | MediumRough | InteriorWall_Generic |  | 0 | 0
residential | Corner Townhouse | 1975-1991 | scenario3 | post_calibration | interior_wall | 50 | 1.5 | 1.5 | 0.67 | 0.67 | MediumRough | InteriorWall_Generic |  | 0 | 0
residential | Corner Townhouse | 1975-1991 | scenario3 | pre_calibration | windows | 26.6 | - | - | 1.4 | 1.4 | MediumRough | DoorPanel_Range | Glazing_Clear_3mm | 0.2 | 0.25
residential | Corner Townhouse | 1975-1991 | scenario3 | post_calibration | windows | 26.6 | - | - | 1.4 | 1.4 | MediumRough | DoorPanel_Range | Glazing_Clear_3mm | 0.2 | 0.25
residential | Corner Townhouse | 1975-1991 | scenario4 | pre_calibration | doors | 4.57 | - | - | 3.4 | 3.4 | MediumRough | DoorPanel_Range | Glazing_Clear_3mm | 0.22 | 0.22
residential | Corner Townhouse | 1975-1991 | scenario4 | post_calibration | doors | 4.57 | - | - | 3.4 | 3.4 | MediumRough | DoorPanel_Range | Glazing_Clear_3mm | 0.22 | 0.22
residential | Corner Townhouse | 1975-1991 | scenario4 | pre_calibration | exterior_wall | 87.4 | 1.7 | 1.7 | 0.53 | 0.53 | MediumRough | Concrete_200mm | Glazing_Clear_3mm | 0.2 | 0.25
residential | Corner Townhouse | 1975-1991 | scenario4 | post_calibration | exterior_wall | 87.4 | 1.7 | 1.7 | 0.53 | 0.53 | MediumRough | Concrete_200mm | Glazing_Clear_3mm | 0.2 | 0.25
residential | Corner Townhouse | 1975-1991 | scenario4 | pre_calibration | flat_roof | 56.53 | 3.5 | 3.5 | 0.27 | 0.27 | MediumRough | Insulated_Roof_R5 | Glazing_Clear_3mm | 0.22 | 0.22
residential | Corner Townhouse | 1975-1991 | scenario4 | post_calibration | flat_roof | 56.53 | 3.5 | 3.5 | 0.27 | 0.27 | MediumRough | Insulated_Roof_R5 | Glazing_Clear_3mm | 0.22 | 0.22
residential | Corner Townhouse | 1975-1991 | scenario4 | pre_calibration | ground_floor | 50 | 3.5 | 3.5 | 0.27 | 0.27 | MediumRough | GroundContactFloor_Generic | Glazing_Clear_3mm | 0.2 | 0.25
residential | Corner Townhouse | 1975-1991 | scenario4 | post_calibration | ground_floor | 50 | 3.5 | 3.5 | 0.27 | 0.27 | MediumRough | GroundContactFloor_Generic | Glazing_Clear_3mm | 0.2 | 0.25
residential | Corner Townhouse | 1975-1991 | scenario4 | pre_calibration | inter_floor | 60 | 2 | 2 | 0.5 | 0.5 | MediumRough | InternalFloor_Generic |  | 0 | 0
residential | Corner Townhouse | 1975-1991 | scenario4 | post_calibration | inter_floor | 60 | 2 | 2 | 0.5 | 0.5 | MediumRough | InternalFloor_Generic |  | 0 | 0
residential | Corner Townhouse | 1975-1991 | scenario4 | pre_calibration | interior_wall | 50 | 1.5 | 1.5 | 0.67 | 0.67 | MediumRough | InteriorWall_Generic |  | 0 | 0
residential | Corner Townhouse | 1975-1991 | scenario4 | post_calibration | interior_wall | 50 | 1.5 | 1.5 | 0.67 | 0.67 | MediumRough | InteriorWall_Generic |  | 0 | 0
residential | Corner Townhouse | 1975-1991 | scenario4 | pre_calibration | windows | 26.6 | - | - | 1.4 | 1.4 | MediumRough | DoorPanel_Range | Glazing_Clear_3mm | 0.22 | 0.22
residential | Corner Townhouse | 1975-1991 | scenario4 | post_calibration | windows | 26.6 | - | - | 1.4 | 1.4 | MediumRough | DoorPanel_Range | Glazing_Clear_3mm | 0.22 | 0.22
residential | Corner Townhouse | 1975-1991 | scenario5 | pre_calibration | doors | 4.57 | - | - | 1.4 | 1.4 | MediumRough | DoorPanel_Range | Glazing_Clear_3mm | 0.2 | 0.25
residential | Corner Townhouse | 1975-1991 | scenario5 | post_calibration | doors | 4.57 | - | - | 1.4 | 1.4 | MediumRough | DoorPanel_Range | Glazing_Clear_3mm | 0.2 | 0.25
residential | Corner Townhouse | 1975-1991 | scenario5 | pre_calibration | exterior_wall | 87.4 | 1.7 | 1.7 | 0.53 | 0.53 | MediumRough | Concrete_200mm | Glazing_Clear_3mm | 0.22 | 0.22
residential | Corner Townhouse | 1975-1991 | scenario5 | post_calibration | exterior_wall | 87.4 | 1.7 | 1.7 | 0.53 | 0.53 | MediumRough | Concrete_200mm | Glazing_Clear_3mm | 0.22 | 0.22
residential | Corner Townhouse | 1975-1991 | scenario5 | pre_calibration | flat_roof | 56.53 | 3.5 | 3.5 | 0.27 | 0.27 | MediumRough | Insulated_Roof_R5 | Glazing_Clear_3mm | 0.2 | 0.25
residential | Corner Townhouse | 1975-1991 | scenario5 | post_calibration | flat_roof | 56.53 | 3.5 | 3.5 | 0.27 | 0.27 | MediumRough | Insulated_Roof_R5 | Glazing_Clear_3mm | 0.2 | 0.25
residential | Corner Townhouse | 1975-1991 | scenario5 | pre_calibration | ground_floor | 50 | 3.5 | 3.5 | 0.27 | 0.27 | MediumRough | GroundContactFloor_Generic | Glazing_Clear_3mm | 0.22 | 0.22
residential | Corner Townhouse | 1975-1991 | scenario5 | post_calibration | ground_floor | 50 | 3.5 | 3.5 | 0.27 | 0.27 | MediumRough | GroundContactFloor_Generic | Glazing_Clear_3mm | 0.22 | 0.22
residential | Corner Townhouse | 1975-1991 | scenario5 | pre_calibration | inter_floor | 60 | 2 | 2 | 0.5 | 0.5 | MediumRough | InternalFloor_Generic |  | 0 | 0
residential | Corner Townhouse | 1975-1991 | scenario5 | post_calibration | inter_floor | 60 | 2 | 2 | 0.5 | 0.5 | MediumRough | InternalFloor_Generic |  | 0 | 0
residential | Corner Townhouse | 1975-1991 | scenario5 | pre_calibration | interior_wall | 50 | 1.5 | 1.5 | 0.67 | 0.67 | MediumRough | InteriorWall_Generic |  | 0 | 0
residential | Corner Townhouse | 1975-1991 | scenario5 | post_calibration | interior_wall | 50 | 1.5 | 1.5 | 0.67 | 0.67 | MediumRough | InteriorWall_Generic |  | 0 | 0
residential | Corner Townhouse | 1975-1991 | scenario5 | pre_calibration | windows | 26.6 | - | - | 1.4 | 1.4 | MediumRough | DoorPanel_Range | Glazing_Clear_3mm | 0.2 | 0.25
residential | Corner Townhouse | 1975-1991 | scenario5 | post_calibration | windows | 26.6 | - | - | 1.4 | 1.4 | MediumRough | DoorPanel_Range | Glazing_Clear_3mm | 0.2 | 0.25
residential | Corner Townhouse | 1992-2005 | scenario1 | pre_calibration | doors | 7 | - | - | 3.4 | 3.4 | MediumRough | DoorPanel_Range | Glazing_Clear_3mm | 0.22 | 0.22
residential | Corner Townhouse | 1992-2005 | scenario1 | post_calibration | doors | 7 | - | - | 3.4 | 3.4 | MediumRough | DoorPanel_Range | Glazing_Clear_3mm | 0.22 | 0.22
residential | Corner Townhouse | 1992-2005 | scenario1 | pre_calibration | exterior_wall | 103.6 | 2.5 | 2.5 | 0.37 | 0.37 | MediumRough | Concrete_200mm | Glazing_Clear_3mm | 0.2 | 0.25
residential | Corner Townhouse | 1992-2005 | scenario1 | post_calibration | exterior_wall | 103.6 | 2.5 | 2.5 | 0.37 | 0.37 | MediumRough | Concrete_200mm | Glazing_Clear_3mm | 0.2 | 0.25
residential | Corner Townhouse | 1992-2005 | scenario1 | pre_calibration | flat_roof | 76.15 | 2.5 | 2.5 | 0.37 | 0.37 | MediumRough | Insulated_Roof_R5 | Glazing_Clear_3mm | 0.22 | 0.22
residential | Corner Townhouse | 1992-2005 | scenario1 | post_calibration | flat_roof | 76.15 | 2.5 | 2.5 | 0.37 | 0.37 | MediumRough | Insulated_Roof_R5 | Glazing_Clear_3mm | 0.22 | 0.22
residential | Corner Townhouse | 1992-2005 | scenario1 | pre_calibration | ground_floor | 62.03 | 2.5 | 2.5 | 0.36 | 0.36 | MediumRough | GroundContactFloor_Generic | Glazing_Clear_3mm | 0.2 | 0.25
residential | Corner Townhouse | 1992-2005 | scenario1 | post_calibration | ground_floor | 62.03 | 2.5 | 2.5 | 0.36 | 0.36 | MediumRough | GroundContactFloor_Generic | Glazing_Clear_3mm | 0.2 | 0.25
residential | Corner Townhouse | 1992-2005 | scenario1 | pre_calibration | inter_floor | 60 | 2 | 2 | 0.5 | 0.5 | MediumRough | InternalFloor_Generic |  | 0 | 0
residential | Corner Townhouse | 1992-2005 | scenario1 | post_calibration | inter_floor | 60 | 2 | 2 | 0.5 | 0.5 | MediumRough | InternalFloor_Generic |  | 0 | 0
residential | Corner Townhouse | 1992-2005 | scenario1 | pre_calibration | interior_wall | 50 | 1.5 | 1.5 | 0.67 | 0.67 | MediumRough | InteriorWall_Generic |  | 0 | 0
residential | Corner Townhouse | 1992-2005 | scenario1 | post_calibration | interior_wall | 50 | 1.5 | 1.5 | 0.67 | 0.67 | MediumRough | InteriorWall_Generic |  | 0 | 0
residential | Corner Townhouse | 1992-2005 | scenario1 | pre_calibration | windows | 23.39 | - | - | 2.9 | 2.9 | MediumRough | DoorPanel_Range | Glazing_Clear_3mm | 0.22 | 0.22
residential | Corner Townhouse | 1992-2005 | scenario1 | post_calibration | windows | 23.39 | - | - | 2.9 | 2.9 | MediumRough | DoorPanel_Range | Glazing_Clear_3mm | 0.22 | 0.22
residential | Corner Townhouse | 1992-2005 | scenario2 | pre_calibration | doors | 7 | - | - | 3.4 | 3.4 | MediumRough | DoorPanel_Range | Glazing_Clear_3mm | 0.2 | 0.25
residential | Corner Townhouse | 1992-2005 | scenario2 | post_calibration | doors | 7 | - | - | 3.4 | 3.4 | MediumRough | DoorPanel_Range | Glazing_Clear_3mm | 0.2 | 0.25
residential | Corner Townhouse | 1992-2005 | scenario2 | pre_calibration | exterior_wall | 103.6 | 2.5 | 2.5 | 0.37 | 0.37 | MediumRough | Concrete_200mm | Glazing_Clear_3mm | 0.22 | 0.22
residential | Corner Townhouse | 1992-2005 | scenario2 | post_calibration | exterior_wall | 103.6 | 2.5 | 2.5 | 0.37 | 0.37 | MediumRough | Concrete_200mm | Glazing_Clear_3mm | 0.22 | 0.22
residential | Corner Townhouse | 1992-2005 | scenario2 | pre_calibration | flat_roof | 76.15 | 2.5 | 2.5 | 0.37 | 0.37 | MediumRough | Insulated_Roof_R5 | Glazing_Clear_3mm | 0.2 | 0.25
residential | Corner Townhouse | 1992-2005 | scenario2 | post_calibration | flat_roof | 76.15 | 2.5 | 2.5 | 0.37 | 0.37 | MediumRough | Insulated_Roof_R5 | Glazing_Clear_3mm | 0.2 | 0.25
residential | Corner Townhouse | 1992-2005 | scenario2 | pre_calibration | ground_floor | 62.03 | 2.5 | 2.5 | 0.36 | 0.36 | MediumRough | GroundContactFloor_Generic | Glazing_Clear_3mm | 0.22 | 0.22
residential | Corner Townhouse | 1992-2005 | scenario2 | post_calibration | ground_floor | 62.03 | 2.5 | 2.5 | 0.36 | 0.36 | MediumRough | GroundContactFloor_Generic | Glazing_Clear_3mm | 0.22 | 0.22
residential | Corner Townhouse | 1992-2005 | scenario2 | pre_calibration | inter_floor | 60 | 2 | 2 | 0.5 | 0.5 | MediumRough | InternalFloor_Generic |  | 0 | 0
residential | Corner Townhouse | 1992-2005 | scenario2 | post_calibration | inter_floor | 60 | 2 | 2 | 0.5 | 0.5 | MediumRough | InternalFloor_Generic |  | 0 | 0
residential | Corner Townhouse | 1992-2005 | scenario2 | pre_calibration | interior_wall | 50 | 1.5 | 1.5 | 0.67 | 0.67 | MediumRough | InteriorWall_Generic |  | 0 | 0
residential | Corner Townhouse | 1992-2005 | scenario2 | post_calibration | interior_wall | 50 | 1.5 | 1.5 | 0.67 | 0.67 | MediumRough | InteriorWall_Generic |  | 0 | 0
residential | Corner Townhouse | 1992-2005 | scenario2 | pre_calibration | windows | 23.39 | - | - | 2.9 | 2.9 | MediumRough | DoorPanel_Range | Glazing_Clear_3mm | 0.2 | 0.25
residential | Corner Townhouse | 1992-2005 | scenario2 | post_calibration | windows | 23.39 | - | - | 2.9 | 2.9 | MediumRough | DoorPanel_Range | Glazing_Clear_3mm | 0.2 | 0.25
residential | Corner Townhouse | 1992-2005 | scenario3 | pre_calibration | doors | 7 | - | - | 3.4 | 3.4 | MediumRough | DoorPanel_Range | Glazing_Clear_3mm | 0.22 | 0.22
residential | Corner Townhouse | 1992-2005 | scenario3 | post_calibration | doors | 7 | - | - | 3.4 | 3.4 | MediumRough | DoorPanel_Range | Glazing_Clear_3mm | 0.22 | 0.22
residential | Corner Townhouse | 1992-2005 | scenario3 | pre_calibration | exterior_wall | 103.6 | 2.5 | 2.5 | 0.37 | 0.37 | MediumRough | Concrete_200mm | Glazing_Clear_3mm | 0.2 | 0.25
residential | Corner Townhouse | 1992-2005 | scenario3 | post_calibration | exterior_wall | 103.6 | 2.5 | 2.5 | 0.37 | 0.37 | MediumRough | Concrete_200mm | Glazing_Clear_3mm | 0.2 | 0.25
residential | Corner Townhouse | 1992-2005 | scenario3 | pre_calibration | flat_roof | 76.15 | 2.5 | 2.5 | 0.37 | 0.37 | MediumRough | Insulated_Roof_R5 | Glazing_Clear_3mm | 0.22 | 0.22
residential | Corner Townhouse | 1992-2005 | scenario3 | post_calibration | flat_roof | 76.15 | 2.5 | 2.5 | 0.37 | 0.37 | MediumRough | Insulated_Roof_R5 | Glazing_Clear_3mm | 0.22 | 0.22
residential | Corner Townhouse | 1992-2005 | scenario3 | pre_calibration | ground_floor | 62.03 | 2.5 | 2.5 | 0.36 | 0.36 | MediumRough | GroundContactFloor_Generic | Glazing_Clear_3mm | 0.2 | 0.25
residential | Corner Townhouse | 1992-2005 | scenario3 | post_calibration | ground_floor | 62.03 | 2.5 | 2.5 | 0.36 | 0.36 | MediumRough | GroundContactFloor_Generic | Glazing_Clear_3mm | 0.2 | 0.25
residential | Corner Townhouse | 1992-2005 | scenario3 | pre_calibration | inter_floor | 60 | 2 | 2 | 0.5 | 0.5 | MediumRough | InternalFloor_Generic |  | 0 | 0
residential | Corner Townhouse | 1992-2005 | scenario3 | post_calibration | inter_floor | 60 | 2 | 2 | 0.5 | 0.5 | MediumRough | InternalFloor_Generic |  | 0 | 0
residential | Corner Townhouse | 1992-2005 | scenario3 | pre_calibration | interior_wall | 50 | 1.5 | 1.5 | 0.67 | 0.67 | MediumRough | InteriorWall_Generic |  | 0 | 0
residential | Corner Townhouse | 1992-2005 | scenario3 | post_calibration | interior_wall | 50 | 1.5 | 1.5 | 0.67 | 0.67 | MediumRough | InteriorWall_Generic |  | 0 | 0
residential | Corner Townhouse | 1992-2005 | scenario3 | pre_calibration | windows | 23.39 | - | - | 2.9 | 2.9 | MediumRough | DoorPanel_Range | Glazing_Clear_3mm | 0.22 | 0.22
residential | Corner Townhouse | 1992-2005 | scenario3 | post_calibration | windows | 23.39 | - | - | 2.9 | 2.9 | MediumRough | DoorPanel_Range | Glazing_Clear_3mm | 0.22 | 0.22
residential | Corner Townhouse | 1992-2005 | scenario4 | pre_calibration | doors | 7 | - | - | 3.4 | 3.4 | MediumRough | DoorPanel_Range | Glazing_Clear_3mm | 0.2 | 0.25
residential | Corner Townhouse | 1992-2005 | scenario4 | post_calibration | doors | 7 | - | - | 3.4 | 3.4 | MediumRough | DoorPanel_Range | Glazing_Clear_3mm | 0.2 | 0.25
residential | Corner Townhouse | 1992-2005 | scenario4 | pre_calibration | exterior_wall | 103.6 | 2.5 | 2.5 | 0.37 | 0.37 | MediumRough | Concrete_200mm | Glazing_Clear_3mm | 0.22 | 0.22
residential | Corner Townhouse | 1992-2005 | scenario4 | post_calibration | exterior_wall | 103.6 | 2.5 | 2.5 | 0.37 | 0.37 | MediumRough | Concrete_200mm | Glazing_Clear_3mm | 0.22 | 0.22
residential | Corner Townhouse | 1992-2005 | scenario4 | pre_calibration | flat_roof | 76.15 | 2.5 | 2.5 | 0.37 | 0.37 | MediumRough | Insulated_Roof_R5 | Glazing_Clear_3mm | 0.2 | 0.25
residential | Corner Townhouse | 1992-2005 | scenario4 | post_calibration | flat_roof | 76.15 | 2.5 | 2.5 | 0.37 | 0.37 | MediumRough | Insulated_Roof_R5 | Glazing_Clear_3mm | 0.2 | 0.25
residential | Corner Townhouse | 1992-2005 | scenario4 | pre_calibration | ground_floor | 62.03 | 2.5 | 2.5 | 0.36 | 0.36 | MediumRough | GroundContactFloor_Generic | Glazing_Clear_3mm | 0.22 | 0.22
residential | Corner Townhouse | 1992-2005 | scenario4 | post_calibration | ground_floor | 62.03 | 2.5 | 2.5 | 0.36 | 0.36 | MediumRough | GroundContactFloor_Generic | Glazing_Clear_3mm | 0.22 | 0.22
residential | Corner Townhouse | 1992-2005 | scenario4 | pre_calibration | inter_floor | 60 | 2 | 2 | 0.5 | 0.5 | MediumRough | InternalFloor_Generic |  | 0 | 0
residential | Corner Townhouse | 1992-2005 | scenario4 | post_calibration | inter_floor | 60 | 2 | 2 | 0.5 | 0.5 | MediumRough | InternalFloor_Generic |  | 0 | 0
residential | Corner Townhouse | 1992-2005 | scenario4 | pre_calibration | interior_wall | 50 | 1.5 | 1.5 | 0.67 | 0.67 | MediumRough | InteriorWall_Generic |  | 0 | 0
residential | Corner Townhouse | 1992-2005 | scenario4 | post_calibration | interior_wall | 50 | 1.5 | 1.5 | 0.67 | 0.67 | MediumRough | InteriorWall_Generic |  | 0 | 0
residential | Corner Townhouse | 1992-2005 | scenario4 | pre_calibration | windows | 23.39 | - | - | 2.9 | 2.9 | MediumRough | DoorPanel_Range | Glazing_Clear_3mm | 0.2 | 0.25
residential | Corner Townhouse | 1992-2005 | scenario4 | post_calibration | windows | 23.39 | - | - | 2.9 | 2.9 | MediumRough | DoorPanel_Range | Glazing_Clear_3mm | 0.2 | 0.25
residential | Corner Townhouse | 1992-2005 | scenario5 | pre_calibration | doors | 7 | - | - | 3.4 | 3.4 | MediumRough | DoorPanel_Range | Glazing_Clear_3mm | 0.22 | 0.22
residential | Corner Townhouse | 1992-2005 | scenario5 | post_calibration | doors | 7 | - | - | 3.4 | 3.4 | MediumRough | DoorPanel_Range | Glazing_Clear_3mm | 0.22 | 0.22
residential | Corner Townhouse | 1992-2005 | scenario5 | pre_calibration | exterior_wall | 103.6 | 2.5 | 2.5 | 0.37 | 0.37 | MediumRough | Concrete_200mm | Glazing_Clear_3mm | 0.2 | 0.25
residential | Corner Townhouse | 1992-2005 | scenario5 | post_calibration | exterior_wall | 103.6 | 2.5 | 2.5 | 0.37 | 0.37 | MediumRough | Concrete_200mm | Glazing_Clear_3mm | 0.2 | 0.25
residential | Corner Townhouse | 1992-2005 | scenario5 | pre_calibration | flat_roof | 76.15 | 2.5 | 2.5 | 0.37 | 0.37 | MediumRough | Insulated_Roof_R5 | Glazing_Clear_3mm | 0.22 | 0.22
residential | Corner Townhouse | 1992-2005 | scenario5 | post_calibration | flat_roof | 76.15 | 2.5 | 2.5 | 0.37 | 0.37 | MediumRough | Insulated_Roof_R5 | Glazing_Clear_3mm | 0.22 | 0.22
residential | Corner Townhouse | 1992-2005 | scenario5 | pre_calibration | ground_floor | 62.03 | 2.5 | 2.5 | 0.36 | 0.36 | MediumRough | GroundContactFloor_Generic | Glazing_Clear_3mm | 0.2 | 0.25
residential | Corner Townhouse | 1992-2005 | scenario5 | post_calibration | ground_floor | 62.03 | 2.5 | 2.5 | 0.36 | 0.36 | MediumRough | GroundContactFloor_Generic | Glazing_Clear_3mm | 0.2 | 0.25
residential | Corner Townhouse | 1992-2005 | scenario5 | pre_calibration | inter_floor | 60 | 2 | 2 | 0.5 | 0.5 | MediumRough | InternalFloor_Generic |  | 0 | 0
residential | Corner Townhouse | 1992-2005 | scenario5 | post_calibration | inter_floor | 60 | 2 | 2 | 0.5 | 0.5 | MediumRough | InternalFloor_Generic |  | 0 | 0
residential | Corner Townhouse | 1992-2005 | scenario5 | pre_calibration | interior_wall | 50 | 1.5 | 1.5 | 0.67 | 0.67 | MediumRough | InteriorWall_Generic |  | 0 | 0
residential | Corner Townhouse | 1992-2005 | scenario5 | post_calibration | interior_wall | 50 | 1.5 | 1.5 | 0.67 | 0.67 | MediumRough | InteriorWall_Generic |  | 0 | 0
residential | Corner Townhouse | 1992-2005 | scenario5 | pre_calibration | windows | 23.39 | - | - | 2.9 | 2.9 | MediumRough | DoorPanel_Range | Glazing_Clear_3mm | 0.22 | 0.22
residential | Corner Townhouse | 1992-2005 | scenario5 | post_calibration | windows | 23.39 | - | - | 2.9 | 2.9 | MediumRough | DoorPanel_Range | Glazing_Clear_3mm | 0.22 | 0.22
residential | Corner Townhouse | 2006-2014 | scenario1 | pre_calibration | doors | 5.08 | - | - | 3.4 | 3.4 | MediumRough | DoorPanel_Range | Glazing_Clear_3mm | 0.2 | 0.25
residential | Corner Townhouse | 2006-2014 | scenario1 | post_calibration | doors | 5.08 | - | - | 3.4 | 3.4 | MediumRough | DoorPanel_Range | Glazing_Clear_3mm | 0.2 | 0.25
residential | Corner Townhouse | 2006-2014 | scenario1 | pre_calibration | exterior_wall | 110.98 | 2.5 | 2.5 | 0.37 | 0.37 | MediumRough | Concrete_200mm | Glazing_Clear_3mm | 0.22 | 0.22
residential | Corner Townhouse | 2006-2014 | scenario1 | post_calibration | exterior_wall | 110.98 | 2.5 | 2.5 | 0.37 | 0.37 | MediumRough | Concrete_200mm | Glazing_Clear_3mm | 0.22 | 0.22
residential | Corner Townhouse | 2006-2014 | scenario1 | pre_calibration | flat_roof | 69.6 | 2.5 | 2.5 | 0.37 | 0.37 | MediumRough | Insulated_Roof_R5 | Glazing_Clear_3mm | 0.2 | 0.25
residential | Corner Townhouse | 2006-2014 | scenario1 | post_calibration | flat_roof | 69.6 | 2.5 | 2.5 | 0.37 | 0.37 | MediumRough | Insulated_Roof_R5 | Glazing_Clear_3mm | 0.2 | 0.25
residential | Corner Townhouse | 2006-2014 | scenario1 | pre_calibration | ground_floor | 56.8 | 2.5 | 2.5 | 0.36 | 0.36 | MediumRough | GroundContactFloor_Generic | Glazing_Clear_3mm | 0.22 | 0.22
residential | Corner Townhouse | 2006-2014 | scenario1 | post_calibration | ground_floor | 56.8 | 2.5 | 2.5 | 0.36 | 0.36 | MediumRough | GroundContactFloor_Generic | Glazing_Clear_3mm | 0.22 | 0.22
residential | Corner Townhouse | 2006-2014 | scenario1 | pre_calibration | inter_floor | 60 | 2 | 2 | 0.5 | 0.5 | MediumRough | InternalFloor_Generic |  | 0 | 0
residential | Corner Townhouse | 2006-2014 | scenario1 | post_calibration | inter_floor | 60 | 2 | 2 | 0.5 | 0.5 | MediumRough | InternalFloor_Generic |  | 0 | 0
residential | Corner Townhouse | 2006-2014 | scenario1 | pre_calibration | interior_wall | 50 | 1.5 | 1.5 | 0.67 | 0.67 | MediumRough | InteriorWall_Generic |  | 0 | 0
residential | Corner Townhouse | 2006-2014 | scenario1 | post_calibration | interior_wall | 50 | 1.5 | 1.5 | 0.67 | 0.67 | MediumRough | InteriorWall_Generic |  | 0 | 0
residential | Corner Townhouse | 2006-2014 | scenario1 | pre_calibration | windows | 26.93 | - | - | 1.8 | 1.8 | MediumRough | DoorPanel_Range | Glazing_Clear_3mm | 0.2 | 0.25
residential | Corner Townhouse | 2006-2014 | scenario1 | post_calibration | windows | 26.93 | - | - | 1.8 | 1.8 | MediumRough | DoorPanel_Range | Glazing_Clear_3mm | 0.2 | 0.25
residential | Corner Townhouse | 2006-2014 | scenario2 | pre_calibration | doors | 5.08 | - | - | 3.4 | 3.4 | MediumRough | DoorPanel_Range | Glazing_Clear_3mm | 0.22 | 0.22
residential | Corner Townhouse | 2006-2014 | scenario2 | post_calibration | doors | 5.08 | - | - | 3.4 | 3.4 | MediumRough | DoorPanel_Range | Glazing_Clear_3mm | 0.22 | 0.22
residential | Corner Townhouse | 2006-2014 | scenario2 | pre_calibration | exterior_wall | 110.98 | 2.5 | 2.5 | 0.37 | 0.37 | MediumRough | Concrete_200mm | Glazing_Clear_3mm | 0.2 | 0.25
residential | Corner Townhouse | 2006-2014 | scenario2 | post_calibration | exterior_wall | 110.98 | 2.5 | 2.5 | 0.37 | 0.37 | MediumRough | Concrete_200mm | Glazing_Clear_3mm | 0.2 | 0.25
residential | Corner Townhouse | 2006-2014 | scenario2 | pre_calibration | flat_roof | 69.6 | 2.5 | 2.5 | 0.37 | 0.37 | MediumRough | Insulated_Roof_R5 | Glazing_Clear_3mm | 0.22 | 0.22
residential | Corner Townhouse | 2006-2014 | scenario2 | post_calibration | flat_roof | 69.6 | 2.5 | 2.5 | 0.37 | 0.37 | MediumRough | Insulated_Roof_R5 | Glazing_Clear_3mm | 0.22 | 0.22
residential | Corner Townhouse | 2006-2014 | scenario2 | pre_calibration | ground_floor | 56.8 | 2.5 | 2.5 | 0.36 | 0.36 | MediumRough | GroundContactFloor_Generic | Glazing_Clear_3mm | 0.2 | 0.25
residential | Corner Townhouse | 2006-2014 | scenario2 | post_calibration | ground_floor | 56.8 | 2.5 | 2.5 | 0.36 | 0.36 | MediumRough | GroundContactFloor_Generic | Glazing_Clear_3mm | 0.2 | 0.25
residential | Corner Townhouse | 2006-2014 | scenario2 | pre_calibration | inter_floor | 60 | 2 | 2 | 0.5 | 0.5 | MediumRough | InternalFloor_Generic |  | 0 | 0
residential | Corner Townhouse | 2006-2014 | scenario2 | post_calibration | inter_floor | 60 | 2 | 2 | 0.5 | 0.5 | MediumRough | InternalFloor_Generic |  | 0 | 0
residential | Corner Townhouse | 2006-2014 | scenario2 | pre_calibration | interior_wall | 50 | 1.5 | 1.5 | 0.67 | 0.67 | MediumRough | InteriorWall_Generic |  | 0 | 0
residential | Corner Townhouse | 2006-2014 | scenario2 | post_calibration | interior_wall | 50 | 1.5 | 1.5 | 0.67 | 0.67 | MediumRough | InteriorWall_Generic |  | 0 | 0
residential | Corner Townhouse | 2006-2014 | scenario2 | pre_calibration | windows | 26.93 | - | - | 1.8 | 1.8 | MediumRough | DoorPanel_Range | Glazing_Clear_3mm | 0.22 | 0.22
residential | Corner Townhouse | 2006-2014 | scenario2 | post_calibration | windows | 26.93 | - | - | 1.8 | 1.8 | MediumRough | DoorPanel_Range | Glazing_Clear_3mm | 0.22 | 0.22
residential | Corner Townhouse | 2006-2014 | scenario3 | pre_calibration | doors | 5.08 | - | - | 3.4 | 3.4 | MediumRough | DoorPanel_Range | Glazing_Clear_3mm | 0.2 | 0.25
residential | Corner Townhouse | 2006-2014 | scenario3 | post_calibration | doors | 5.08 | - | - | 3.4 | 3.4 | MediumRough | DoorPanel_Range | Glazing_Clear_3mm | 0.2 | 0.25
residential | Corner Townhouse | 2006-2014 | scenario3 | pre_calibration | exterior_wall | 110.98 | 2.5 | 2.5 | 0.37 | 0.37 | MediumRough | Concrete_200mm | Glazing_Clear_3mm | 0.22 | 0.22
residential | Corner Townhouse | 2006-2014 | scenario3 | post_calibration | exterior_wall | 110.98 | 2.5 | 2.5 | 0.37 | 0.37 | MediumRough | Concrete_200mm | Glazing_Clear_3mm | 0.22 | 0.22
residential | Corner Townhouse | 2006-2014 | scenario3 | pre_calibration | flat_roof | 69.6 | 2.5 | 2.5 | 0.37 | 0.37 | MediumRough | Insulated_Roof_R5 | Glazing_Clear_3mm | 0.2 | 0.25
residential | Corner Townhouse | 2006-2014 | scenario3 | post_calibration | flat_roof | 69.6 | 2.5 | 2.5 | 0.37 | 0.37 | MediumRough | Insulated_Roof_R5 | Glazing_Clear_3mm | 0.2 | 0.25
residential | Corner Townhouse | 2006-2014 | scenario3 | pre_calibration | ground_floor | 56.8 | 2.5 | 2.5 | 0.36 | 0.36 | MediumRough | GroundContactFloor_Generic | Glazing_Clear_3mm | 0.22 | 0.22
residential | Corner Townhouse | 2006-2014 | scenario3 | post_calibration | ground_floor | 56.8 | 2.5 | 2.5 | 0.36 | 0.36 | MediumRough | GroundContactFloor_Generic | Glazing_Clear_3mm | 0.22 | 0.22
residential | Corner Townhouse | 2006-2014 | scenario3 | pre_calibration | inter_floor | 60 | 2 | 2 | 0.5 | 0.5 | MediumRough | InternalFloor_Generic |  | 0 | 0
residential | Corner Townhouse | 2006-2014 | scenario3 | post_calibration | inter_floor | 60 | 2 | 2 | 0.5 | 0.5 | MediumRough | InternalFloor_Generic |  | 0 | 0
residential | Corner Townhouse | 2006-2014 | scenario3 | pre_calibration | interior_wall | 50 | 1.5 | 1.5 | 0.67 | 0.67 | MediumRough | InteriorWall_Generic |  | 0 | 0
residential | Corner Townhouse | 2006-2014 | scenario3 | post_calibration | interior_wall | 50 | 1.5 | 1.5 | 0.67 | 0.67 | MediumRough | InteriorWall_Generic |  | 0 | 0
residential | Corner Townhouse | 2006-2014 | scenario3 | pre_calibration | windows | 26.93 | - | - | 1.4 | 1.4 | MediumRough | DoorPanel_Range | Glazing_Clear_3mm | 0.2 | 0.25
residential | Corner Townhouse | 2006-2014 | scenario3 | post_calibration | windows | 26.93 | - | - | 1.4 | 1.4 | MediumRough | DoorPanel_Range | Glazing_Clear_3mm | 0.2 | 0.25
residential | Corner Townhouse | 2006-2014 | scenario4 | pre_calibration | doors | 5.08 | - | - | 3.4 | 3.4 | MediumRough | DoorPanel_Range | Glazing_Clear_3mm | 0.22 | 0.22
residential | Corner Townhouse | 2006-2014 | scenario4 | post_calibration | doors | 5.08 | - | - | 3.4 | 3.4 | MediumRough | DoorPanel_Range | Glazing_Clear_3mm | 0.22 | 0.22
residential | Corner Townhouse | 2006-2014 | scenario4 | pre_calibration | exterior_wall | 110.98 | 2.5 | 2.5 | 0.37 | 0.37 | MediumRough | Concrete_200mm | Glazing_Clear_3mm | 0.2 | 0.25
residential | Corner Townhouse | 2006-2014 | scenario4 | post_calibration | exterior_wall | 110.98 | 2.5 | 2.5 | 0.37 | 0.37 | MediumRough | Concrete_200mm | Glazing_Clear_3mm | 0.2 | 0.25
residential | Corner Townhouse | 2006-2014 | scenario4 | pre_calibration | flat_roof | 69.6 | 2.5 | 2.5 | 0.37 | 0.37 | MediumRough | Insulated_Roof_R5 | Glazing_Clear_3mm | 0.22 | 0.22
residential | Corner Townhouse | 2006-2014 | scenario4 | post_calibration | flat_roof | 69.6 | 2.5 | 2.5 | 0.37 | 0.37 | MediumRough | Insulated_Roof_R5 | Glazing_Clear_3mm | 0.22 | 0.22
residential | Corner Townhouse | 2006-2014 | scenario4 | pre_calibration | ground_floor | 56.8 | 2.5 | 2.5 | 0.36 | 0.36 | MediumRough | GroundContactFloor_Generic | Glazing_Clear_3mm | 0.2 | 0.25
residential | Corner Townhouse | 2006-2014 | scenario4 | post_calibration | ground_floor | 56.8 | 2.5 | 2.5 | 0.36 | 0.36 | MediumRough | GroundContactFloor_Generic | Glazing_Clear_3mm | 0.2 | 0.25
residential | Corner Townhouse | 2006-2014 | scenario4 | pre_calibration | inter_floor | 60 | 2 | 2 | 0.5 | 0.5 | MediumRough | InternalFloor_Generic |  | 0 | 0
residential | Corner Townhouse | 2006-2014 | scenario4 | post_calibration | inter_floor | 60 | 2 | 2 | 0.5 | 0.5 | MediumRough | InternalFloor_Generic |  | 0 | 0
residential | Corner Townhouse | 2006-2014 | scenario4 | pre_calibration | interior_wall | 50 | 1.5 | 1.5 | 0.67 | 0.67 | MediumRough | InteriorWall_Generic |  | 0 | 0
residential | Corner Townhouse | 2006-2014 | scenario4 | post_calibration | interior_wall | 50 | 1.5 | 1.5 | 0.67 | 0.67 | MediumRough | InteriorWall_Generic |  | 0 | 0
residential | Corner Townhouse | 2006-2014 | scenario4 | pre_calibration | windows | 26.93 | - | - | 1.4 | 1.4 | MediumRough | DoorPanel_Range | Glazing_Clear_3mm | 0.22 | 0.22
residential | Corner Townhouse | 2006-2014 | scenario4 | post_calibration | windows | 26.93 | - | - | 1.4 | 1.4 | MediumRough | DoorPanel_Range | Glazing_Clear_3mm | 0.22 | 0.22
residential | Corner Townhouse | 2006-2014 | scenario5 | pre_calibration | doors | 5.08 | - | - | 3.4 | 3.4 | MediumRough | DoorPanel_Range | Glazing_Clear_3mm | 0.2 | 0.25
residential | Corner Townhouse | 2006-2014 | scenario5 | post_calibration | doors | 5.08 | - | - | 3.4 | 3.4 | MediumRough | DoorPanel_Range | Glazing_Clear_3mm | 0.2 | 0.25
residential | Corner Townhouse | 2006-2014 | scenario5 | pre_calibration | exterior_wall | 110.98 | 2.5 | 2.5 | 0.37 | 0.37 | MediumRough | Concrete_200mm | Glazing_Clear_3mm | 0.22 | 0.22
residential | Corner Townhouse | 2006-2014 | scenario5 | post_calibration | exterior_wall | 110.98 | 2.5 | 2.5 | 0.37 | 0.37 | MediumRough | Concrete_200mm | Glazing_Clear_3mm | 0.22 | 0.22
residential | Corner Townhouse | 2006-2014 | scenario5 | pre_calibration | flat_roof | 69.6 | 2.5 | 2.5 | 0.37 | 0.37 | MediumRough | Insulated_Roof_R5 | Glazing_Clear_3mm | 0.2 | 0.25
residential | Corner Townhouse | 2006-2014 | scenario5 | post_calibration | flat_roof | 69.6 | 2.5 | 2.5 | 0.37 | 0.37 | MediumRough | Insulated_Roof_R5 | Glazing_Clear_3mm | 0.2 | 0.25
residential | Corner Townhouse | 2006-2014 | scenario5 | pre_calibration | ground_floor | 56.8 | 2.5 | 2.5 | 0.36 | 0.36 | MediumRough | GroundContactFloor_Generic | Glazing_Clear_3mm | 0.22 | 0.22
residential | Corner Townhouse | 2006-2014 | scenario5 | post_calibration | ground_floor | 56.8 | 2.5 | 2.5 | 0.36 | 0.36 | MediumRough | GroundContactFloor_Generic | Glazing_Clear_3mm | 0.22 | 0.22
residential | Corner Townhouse | 2006-2014 | scenario5 | pre_calibration | inter_floor | 60 | 2 | 2 | 0.5 | 0.5 | MediumRough | InternalFloor_Generic |  | 0 | 0
residential | Corner Townhouse | 2006-2014 | scenario5 | post_calibration | inter_floor | 60 | 2 | 2 | 0.5 | 0.5 | MediumRough | InternalFloor_Generic |  | 0 | 0
residential | Corner Townhouse | 2006-2014 | scenario5 | pre_calibration | interior_wall | 50 | 1.5 | 1.5 | 0.67 | 0.67 | MediumRough | InteriorWall_Generic |  | 0 | 0
residential | Corner Townhouse | 2006-2014 | scenario5 | post_calibration | interior_wall | 50 | 1.5 | 1.5 | 0.67 | 0.67 | MediumRough | InteriorWall_Generic |  | 0 | 0
residential | Corner Townhouse | 2006-2014 | scenario5 | pre_calibration | windows | 26.93 | - | - | 1.4 | 1.4 | MediumRough | DoorPanel_Range | Glazing_Clear_3mm | 0.2 | 0.25
residential | Corner Townhouse | 2006-2014 | scenario5 | post_calibration | windows | 26.93 | - | - | 1.4 | 1.4 | MediumRough | DoorPanel_Range | Glazing_Clear_3mm | 0.2 | 0.25
residential | Corner Townhouse | 2015-2018 | scenario1 | pre_calibration | doors | 5.08 | - | - | 3.4 | 3.4 | MediumRough | DoorPanel_Range | Glazing_Clear_3mm | 0.22 | 0.22
residential | Corner Townhouse | 2015-2018 | scenario1 | post_calibration | doors | 5.08 | - | - | 3.4 | 3.4 | MediumRough | DoorPanel_Range | Glazing_Clear_3mm | 0.22 | 0.22
residential | Corner Townhouse | 2015-2018 | scenario1 | pre_calibration | exterior_wall | 95.2 | 4.5 | 4.5 | 0.21 | 0.21 | MediumRough | Concrete_200mm | Glazing_Clear_3mm | 0.2 | 0.25
residential | Corner Townhouse | 2015-2018 | scenario1 | post_calibration | exterior_wall | 95.2 | 4.5 | 4.5 | 0.21 | 0.21 | MediumRough | Concrete_200mm | Glazing_Clear_3mm | 0.2 | 0.25
residential | Corner Townhouse | 2015-2018 | scenario1 | pre_calibration | flat_roof | 61.6 | 6 | 6 | 0.16 | 0.16 | MediumRough | Insulated_Roof_R5 | Glazing_Clear_3mm | 0.22 | 0.22
residential | Corner Townhouse | 2015-2018 | scenario1 | post_calibration | flat_roof | 61.6 | 6 | 6 | 0.16 | 0.16 | MediumRough | Insulated_Roof_R5 | Glazing_Clear_3mm | 0.22 | 0.22
residential | Corner Townhouse | 2015-2018 | scenario1 | pre_calibration | ground_floor | 55.7 | 3.5 | 3.5 | 0.27 | 0.27 | MediumRough | GroundContactFloor_Generic | Glazing_Clear_3mm | 0.2 | 0.25
residential | Corner Townhouse | 2015-2018 | scenario1 | post_calibration | ground_floor | 55.7 | 3.5 | 3.5 | 0.27 | 0.27 | MediumRough | GroundContactFloor_Generic | Glazing_Clear_3mm | 0.2 | 0.25
residential | Corner Townhouse | 2015-2018 | scenario1 | pre_calibration | inter_floor | 60 | 2 | 2 | 0.5 | 0.5 | MediumRough | InternalFloor_Generic |  | 0 | 0
residential | Corner Townhouse | 2015-2018 | scenario1 | post_calibration | inter_floor | 60 | 2 | 2 | 0.5 | 0.5 | MediumRough | InternalFloor_Generic |  | 0 | 0
residential | Corner Townhouse | 2015-2018 | scenario1 | pre_calibration | interior_wall | 50 | 1.5 | 1.5 | 0.67 | 0.67 | MediumRough | InteriorWall_Generic |  | 0 | 0
residential | Corner Townhouse | 2015-2018 | scenario1 | post_calibration | interior_wall | 50 | 1.5 | 1.5 | 0.67 | 0.67 | MediumRough | InteriorWall_Generic |  | 0 | 0
residential | Corner Townhouse | 2015-2018 | scenario1 | pre_calibration | windows | 19.22 | - | - | 1.8 | 1.8 | MediumRough | DoorPanel_Range | Glazing_Clear_3mm | 0.22 | 0.22
residential | Corner Townhouse | 2015-2018 | scenario1 | post_calibration | windows | 19.22 | - | - | 1.8 | 1.8 | MediumRough | DoorPanel_Range | Glazing_Clear_3mm | 0.22 | 0.22
residential | Corner Townhouse | 2015-2018 | scenario2 | pre_calibration | doors | 5.08 | - | - | 2 | 2 | MediumRough | DoorPanel_Range | Glazing_Clear_3mm | 0.2 | 0.25
residential | Corner Townhouse | 2015-2018 | scenario2 | post_calibration | doors | 5.08 | - | - | 2 | 2 | MediumRough | DoorPanel_Range | Glazing_Clear_3mm | 0.2 | 0.25
residential | Corner Townhouse | 2015-2018 | scenario2 | pre_calibration | exterior_wall | 95.2 | 4.5 | 4.5 | 0.21 | 0.21 | MediumRough | Concrete_200mm | Glazing_Clear_3mm | 0.22 | 0.22
residential | Corner Townhouse | 2015-2018 | scenario2 | post_calibration | exterior_wall | 95.2 | 4.5 | 4.5 | 0.21 | 0.21 | MediumRough | Concrete_200mm | Glazing_Clear_3mm | 0.22 | 0.22
residential | Corner Townhouse | 2015-2018 | scenario2 | pre_calibration | flat_roof | 61.6 | 6 | 6 | 0.16 | 0.16 | MediumRough | Insulated_Roof_R5 | Glazing_Clear_3mm | 0.2 | 0.25
residential | Corner Townhouse | 2015-2018 | scenario2 | post_calibration | flat_roof | 61.6 | 6 | 6 | 0.16 | 0.16 | MediumRough | Insulated_Roof_R5 | Glazing_Clear_3mm | 0.2 | 0.25
residential | Corner Townhouse | 2015-2018 | scenario2 | pre_calibration | ground_floor | 55.7 | 3.5 | 3.5 | 0.27 | 0.27 | MediumRough | GroundContactFloor_Generic | Glazing_Clear_3mm | 0.22 | 0.22
residential | Corner Townhouse | 2015-2018 | scenario2 | post_calibration | ground_floor | 55.7 | 3.5 | 3.5 | 0.27 | 0.27 | MediumRough | GroundContactFloor_Generic | Glazing_Clear_3mm | 0.22 | 0.22
residential | Corner Townhouse | 2015-2018 | scenario2 | pre_calibration | inter_floor | 60 | 2 | 2 | 0.5 | 0.5 | MediumRough | InternalFloor_Generic |  | 0 | 0
residential | Corner Townhouse | 2015-2018 | scenario2 | post_calibration | inter_floor | 60 | 2 | 2 | 0.5 | 0.5 | MediumRough | InternalFloor_Generic |  | 0 | 0
residential | Corner Townhouse | 2015-2018 | scenario2 | pre_calibration | interior_wall | 50 | 1.5 | 1.5 | 0.67 | 0.67 | MediumRough | InteriorWall_Generic |  | 0 | 0
residential | Corner Townhouse | 2015-2018 | scenario2 | post_calibration | interior_wall | 50 | 1.5 | 1.5 | 0.67 | 0.67 | MediumRough | InteriorWall_Generic |  | 0 | 0
residential | Corner Townhouse | 2015-2018 | scenario2 | pre_calibration | windows | 19.22 | - | - | 1.8 | 1.8 | MediumRough | DoorPanel_Range | Glazing_Clear_3mm | 0.2 | 0.25
residential | Corner Townhouse | 2015-2018 | scenario2 | post_calibration | windows | 19.22 | - | - | 1.8 | 1.8 | MediumRough | DoorPanel_Range | Glazing_Clear_3mm | 0.2 | 0.25
residential | Corner Townhouse | 2015-2018 | scenario3 | pre_calibration | doors | 5.08 | - | - | 3.4 | 3.4 | MediumRough | DoorPanel_Range | Glazing_Clear_3mm | 0.22 | 0.22
residential | Corner Townhouse | 2015-2018 | scenario3 | post_calibration | doors | 5.08 | - | - | 3.4 | 3.4 | MediumRough | DoorPanel_Range | Glazing_Clear_3mm | 0.22 | 0.22
residential | Corner Townhouse | 2015-2018 | scenario3 | pre_calibration | exterior_wall | 95.2 | 4.5 | 4.5 | 0.21 | 0.21 | MediumRough | Concrete_200mm | Glazing_Clear_3mm | 0.2 | 0.25
residential | Corner Townhouse | 2015-2018 | scenario3 | post_calibration | exterior_wall | 95.2 | 4.5 | 4.5 | 0.21 | 0.21 | MediumRough | Concrete_200mm | Glazing_Clear_3mm | 0.2 | 0.25
residential | Corner Townhouse | 2015-2018 | scenario3 | pre_calibration | flat_roof | 61.6 | 6 | 6 | 0.16 | 0.16 | MediumRough | Insulated_Roof_R5 | Glazing_Clear_3mm | 0.22 | 0.22
residential | Corner Townhouse | 2015-2018 | scenario3 | post_calibration | flat_roof | 61.6 | 6 | 6 | 0.16 | 0.16 | MediumRough | Insulated_Roof_R5 | Glazing_Clear_3mm | 0.22 | 0.22
residential | Corner Townhouse | 2015-2018 | scenario3 | pre_calibration | ground_floor | 55.7 | 3.5 | 3.5 | 0.27 | 0.27 | MediumRough | GroundContactFloor_Generic | Glazing_Clear_3mm | 0.2 | 0.25
residential | Corner Townhouse | 2015-2018 | scenario3 | post_calibration | ground_floor | 55.7 | 3.5 | 3.5 | 0.27 | 0.27 | MediumRough | GroundContactFloor_Generic | Glazing_Clear_3mm | 0.2 | 0.25
residential | Corner Townhouse | 2015-2018 | scenario3 | pre_calibration | inter_floor | 60 | 2 | 2 | 0.5 | 0.5 | MediumRough | InternalFloor_Generic |  | 0 | 0
residential | Corner Townhouse | 2015-2018 | scenario3 | post_calibration | inter_floor | 60 | 2 | 2 | 0.5 | 0.5 | MediumRough | InternalFloor_Generic |  | 0 | 0
residential | Corner Townhouse | 2015-2018 | scenario3 | pre_calibration | interior_wall | 50 | 1.5 | 1.5 | 0.67 | 0.67 | MediumRough | InteriorWall_Generic |  | 0 | 0
residential | Corner Townhouse | 2015-2018 | scenario3 | post_calibration | interior_wall | 50 | 1.5 | 1.5 | 0.67 | 0.67 | MediumRough | InteriorWall_Generic |  | 0 | 0
residential | Corner Townhouse | 2015-2018 | scenario3 | pre_calibration | windows | 19.22 | - | - | 1.4 | 1.4 | MediumRough | DoorPanel_Range | Glazing_Clear_3mm | 0.22 | 0.22
residential | Corner Townhouse | 2015-2018 | scenario3 | post_calibration | windows | 19.22 | - | - | 1.4 | 1.4 | MediumRough | DoorPanel_Range | Glazing_Clear_3mm | 0.22 | 0.22
residential | Corner Townhouse | 2015-2018 | scenario4 | pre_calibration | doors | 5.08 | - | - | 1.4 | 1.4 | MediumRough | DoorPanel_Range | Glazing_Clear_3mm | 0.2 | 0.25
residential | Corner Townhouse | 2015-2018 | scenario4 | post_calibration | doors | 5.08 | - | - | 1.4 | 1.4 | MediumRough | DoorPanel_Range | Glazing_Clear_3mm | 0.2 | 0.25
residential | Corner Townhouse | 2015-2018 | scenario4 | pre_calibration | exterior_wall | 95.2 | 4.5 | 4.5 | 0.21 | 0.21 | MediumRough | Concrete_200mm | Glazing_Clear_3mm | 0.22 | 0.22
residential | Corner Townhouse | 2015-2018 | scenario4 | post_calibration | exterior_wall | 95.2 | 4.5 | 4.5 | 0.21 | 0.21 | MediumRough | Concrete_200mm | Glazing_Clear_3mm | 0.22 | 0.22
residential | Corner Townhouse | 2015-2018 | scenario4 | pre_calibration | flat_roof | 61.6 | 6 | 6 | 0.16 | 0.16 | MediumRough | Insulated_Roof_R5 | Glazing_Clear_3mm | 0.2 | 0.25
residential | Corner Townhouse | 2015-2018 | scenario4 | post_calibration | flat_roof | 61.6 | 6 | 6 | 0.16 | 0.16 | MediumRough | Insulated_Roof_R5 | Glazing_Clear_3mm | 0.2 | 0.25
residential | Corner Townhouse | 2015-2018 | scenario4 | pre_calibration | ground_floor | 55.7 | 3.5 | 3.5 | 0.27 | 0.27 | MediumRough | GroundContactFloor_Generic | Glazing_Clear_3mm | 0.22 | 0.22
residential | Corner Townhouse | 2015-2018 | scenario4 | post_calibration | ground_floor | 55.7 | 3.5 | 3.5 | 0.27 | 0.27 | MediumRough | GroundContactFloor_Generic | Glazing_Clear_3mm | 0.22 | 0.22
residential | Corner Townhouse | 2015-2018 | scenario4 | pre_calibration | inter_floor | 60 | 2 | 2 | 0.5 | 0.5 | MediumRough | InternalFloor_Generic |  | 0 | 0
residential | Corner Townhouse | 2015-2018 | scenario4 | post_calibration | inter_floor | 60 | 2 | 2 | 0.5 | 0.5 | MediumRough | InternalFloor_Generic |  | 0 | 0
residential | Corner Townhouse | 2015-2018 | scenario4 | pre_calibration | interior_wall | 50 | 1.5 | 1.5 | 0.67 | 0.67 | MediumRough | InteriorWall_Generic |  | 0 | 0
residential | Corner Townhouse | 2015-2018 | scenario4 | post_calibration | interior_wall | 50 | 1.5 | 1.5 | 0.67 | 0.67 | MediumRough | InteriorWall_Generic |  | 0 | 0
residential | Corner Townhouse | 2015-2018 | scenario4 | pre_calibration | windows | 19.22 | - | - | 1.4 | 1.4 | MediumRough | DoorPanel_Range | Glazing_Clear_3mm | 0.2 | 0.25
residential | Corner Townhouse | 2015-2018 | scenario4 | post_calibration | windows | 19.22 | - | - | 1.4 | 1.4 | MediumRough | DoorPanel_Range | Glazing_Clear_3mm | 0.2 | 0.25
residential | Corner Townhouse | 2015-2018 | scenario5 | pre_calibration | doors | 5.08 | - | - | 1.4 | 1.4 | MediumRough | DoorPanel_Range | Glazing_Clear_3mm | 0.22 | 0.22
residential | Corner Townhouse | 2015-2018 | scenario5 | post_calibration | doors | 5.08 | - | - | 1.4 | 1.4 | MediumRough | DoorPanel_Range | Glazing_Clear_3mm | 0.22 | 0.22
residential | Corner Townhouse | 2015-2018 | scenario5 | pre_calibration | exterior_wall | 95.2 | 4.5 | 4.5 | 0.21 | 0.21 | MediumRough | Concrete_200mm | Glazing_Clear_3mm | 0.2 | 0.25
residential | Corner Townhouse | 2015-2018 | scenario5 | post_calibration | exterior_wall | 95.2 | 4.5 | 4.5 | 0.21 | 0.21 | MediumRough | Concrete_200mm | Glazing_Clear_3mm | 0.2 | 0.25
residential | Corner Townhouse | 2015-2018 | scenario5 | pre_calibration | flat_roof | 61.6 | 6 | 6 | 0.16 | 0.16 | MediumRough | Insulated_Roof_R5 | Glazing_Clear_3mm | 0.22 | 0.22
residential | Corner Townhouse | 2015-2018 | scenario5 | post_calibration | flat_roof | 61.6 | 6 | 6 | 0.16 | 0.16 | MediumRough | Insulated_Roof_R5 | Glazing_Clear_3mm | 0.22 | 0.22
residential | Corner Townhouse | 2015-2018 | scenario5 | pre_calibration | ground_floor | 55.7 | 3.5 | 3.5 | 0.27 | 0.27 | MediumRough | GroundContactFloor_Generic | Glazing_Clear_3mm | 0.2 | 0.25
residential | Corner Townhouse | 2015-2018 | scenario5 | post_calibration | ground_floor | 55.7 | 3.5 | 3.5 | 0.27 | 0.27 | MediumRough | GroundContactFloor_Generic | Glazing_Clear_3mm | 0.2 | 0.25
residential | Corner Townhouse | 2015-2018 | scenario5 | pre_calibration | inter_floor | 60 | 2 | 2 | 0.5 | 0.5 | MediumRough | InternalFloor_Generic |  | 0 | 0
residential | Corner Townhouse | 2015-2018 | scenario5 | post_calibration | inter_floor | 60 | 2 | 2 | 0.5 | 0.5 | MediumRough | InternalFloor_Generic |  | 0 | 0
residential | Corner Townhouse | 2015-2018 | scenario5 | pre_calibration | interior_wall | 50 | 1.5 | 1.5 | 0.67 | 0.67 | MediumRough | InteriorWall_Generic |  | 0 | 0
residential | Corner Townhouse | 2015-2018 | scenario5 | post_calibration | interior_wall | 50 | 1.5 | 1.5 | 0.67 | 0.67 | MediumRough | InteriorWall_Generic |  | 0 | 0
residential | Corner Townhouse | 2015-2018 | scenario5 | pre_calibration | windows | 19.22 | - | - | 1.4 | 1.4 | MediumRough | DoorPanel_Range | Glazing_Clear_3mm | 0.22 | 0.22
residential | Corner Townhouse | 2015-2018 | scenario5 | post_calibration | windows | 19.22 | - | - | 1.4 | 1.4 | MediumRough | DoorPanel_Range | Glazing_Clear_3mm | 0.22 | 0.22
residential | Detached House | <1965 | scenario1 | pre_calibration | doors | 8.04 | - | - | 3.4 | 3.4 | MediumRough | DoorPanel_Range | Glazing_Clear_3mm | 0.2 | 0.25
residential | Detached House | <1965 | scenario1 | post_calibration | doors | 8.04 | - | - | 3.4 | 3.4 | MediumRough | DoorPanel_Range | Glazing_Clear_3mm | 0.2 | 0.25
residential | Detached House | <1965 | scenario1 | pre_calibration | exterior_wall | 131.12 | 0.35 | 0.35 | 1.92 | 1.92 | MediumRough | Concrete_200mm | Glazing_Clear_3mm | 0.22 | 0.22
residential | Detached House | <1965 | scenario1 | post_calibration | exterior_wall | 131.12 | 0.35 | 0.35 | 1.92 | 1.92 | MediumRough | Concrete_200mm | Glazing_Clear_3mm | 0.22 | 0.22
residential | Detached House | <1965 | scenario1 | pre_calibration | flat_roof | 113.73 | 0.35 | 0.35 | 1.92 | 1.92 | MediumRough | Insulated_Roof_R5 | Glazing_Clear_3mm | 0.2 | 0.25
residential | Detached House | <1965 | scenario1 | post_calibration | flat_roof | 113.73 | 0.35 | 0.35 | 1.92 | 1.92 | MediumRough | Insulated_Roof_R5 | Glazing_Clear_3mm | 0.2 | 0.25
residential | Detached House | <1965 | scenario1 | pre_calibration | ground_floor | 89.59 | 0.15 | 0.15 | 2.44 | 2.44 | MediumRough | GroundContactFloor_Generic | Glazing_Clear_3mm | 0.22 | 0.22
residential | Detached House | <1965 | scenario1 | post_calibration | ground_floor | 89.59 | 0.15 | 0.15 | 2.44 | 2.44 | MediumRough | GroundContactFloor_Generic | Glazing_Clear_3mm | 0.22 | 0.22
residential | Detached House | <1965 | scenario1 | pre_calibration | inter_floor | 60 | 2 | 2 | 0.5 | 0.5 | MediumRough | InternalFloor_Generic |  | 0 | 0
residential | Detached House | <1965 | scenario1 | post_calibration | inter_floor | 60 | 2 | 2 | 0.5 | 0.5 | MediumRough | InternalFloor_Generic |  | 0 | 0
residential | Detached House | <1965 | scenario1 | pre_calibration | interior_wall | 50 | 1.5 | 1.5 | 0.67 | 0.67 | MediumRough | InteriorWall_Generic |  | 0 | 0
residential | Detached House | <1965 | scenario1 | post_calibration | interior_wall | 50 | 1.5 | 1.5 | 0.67 | 0.67 | MediumRough | InteriorWall_Generic |  | 0 | 0
residential | Detached House | <1965 | scenario1 | pre_calibration | windows | 28.36 | - | - | 2 | 2 | MediumRough | DoorPanel_Range | Glazing_Clear_3mm | 0.2 | 0.25
residential | Detached House | <1965 | scenario1 | post_calibration | windows | 28.36 | - | - | 2 | 2 | MediumRough | DoorPanel_Range | Glazing_Clear_3mm | 0.2 | 0.25
residential | Detached House | <1965 | scenario2 | pre_calibration | doors | 8.04 | - | - | 3.4 | 3.4 | MediumRough | DoorPanel_Range | Glazing_Clear_3mm | 0.22 | 0.22
residential | Detached House | <1965 | scenario2 | post_calibration | doors | 8.04 | - | - | 3.4 | 3.4 | MediumRough | DoorPanel_Range | Glazing_Clear_3mm | 0.22 | 0.22
residential | Detached House | <1965 | scenario2 | pre_calibration | exterior_wall | 131.12 | 0.35 | 0.35 | 1.92 | 1.92 | MediumRough | Concrete_200mm | Glazing_Clear_3mm | 0.2 | 0.25
residential | Detached House | <1965 | scenario2 | post_calibration | exterior_wall | 131.12 | 0.35 | 0.35 | 1.92 | 1.92 | MediumRough | Concrete_200mm | Glazing_Clear_3mm | 0.2 | 0.25
residential | Detached House | <1965 | scenario2 | pre_calibration | flat_roof | 113.73 | 1.71 | 0.53 | 1.92 | 1.92 | MediumRough | Insulated_Roof_R5 | Glazing_Clear_3mm | 0.22 | 0.22
residential | Detached House | <1965 | scenario2 | post_calibration | flat_roof | 113.73 | 1.71 | 0.53 | 1.92 | 1.92 | MediumRough | Insulated_Roof_R5 | Glazing_Clear_3mm | 0.22 | 0.22
residential | Detached House | <1965 | scenario2 | pre_calibration | ground_floor | 89.59 | 0.15 | 0.15 | 2.44 | 2.44 | MediumRough | GroundContactFloor_Generic | Glazing_Clear_3mm | 0.2 | 0.25
residential | Detached House | <1965 | scenario2 | post_calibration | ground_floor | 89.59 | 0.15 | 0.15 | 2.44 | 2.44 | MediumRough | GroundContactFloor_Generic | Glazing_Clear_3mm | 0.2 | 0.25
residential | Detached House | <1965 | scenario2 | pre_calibration | inter_floor | 60 | 2 | 2 | 0.5 | 0.5 | MediumRough | InternalFloor_Generic |  | 0 | 0
residential | Detached House | <1965 | scenario2 | post_calibration | inter_floor | 60 | 2 | 2 | 0.5 | 0.5 | MediumRough | InternalFloor_Generic |  | 0 | 0
residential | Detached House | <1965 | scenario2 | pre_calibration | interior_wall | 50 | 1.5 | 1.5 | 0.67 | 0.67 | MediumRough | InteriorWall_Generic |  | 0 | 0
residential | Detached House | <1965 | scenario2 | post_calibration | interior_wall | 50 | 1.5 | 1.5 | 0.67 | 0.67 | MediumRough | InteriorWall_Generic |  | 0 | 0
residential | Detached House | <1965 | scenario2 | pre_calibration | windows | 28.36 | - | - | 1.8 | 1.8 | MediumRough | DoorPanel_Range | Glazing_Clear_3mm | 0.22 | 0.22
residential | Detached House | <1965 | scenario2 | post_calibration | windows | 28.36 | - | - | 1.8 | 1.8 | MediumRough | DoorPanel_Range | Glazing_Clear_3mm | 0.22 | 0.22
residential | Detached House | <1965 | scenario3 | pre_calibration | doors | 8.04 | - | - | 2 | 2 | MediumRough | DoorPanel_Range | Glazing_Clear_3mm | 0.2 | 0.25
residential | Detached House | <1965 | scenario3 | post_calibration | doors | 8.04 | - | - | 2 | 2 | MediumRough | DoorPanel_Range | Glazing_Clear_3mm | 0.2 | 0.25
residential | Detached House | <1965 | scenario3 | pre_calibration | exterior_wall | 131.12 | 1.7 | 1.7 | 0.53 | 0.53 | MediumRough | Concrete_200mm | Glazing_Clear_3mm | 0.22 | 0.22
residential | Detached House | <1965 | scenario3 | post_calibration | exterior_wall | 131.12 | 1.7 | 1.7 | 0.53 | 0.53 | MediumRough | Concrete_200mm | Glazing_Clear_3mm | 0.22 | 0.22
residential | Detached House | <1965 | scenario3 | pre_calibration | flat_roof | 113.73 | 3.5 | 3.5 | 0.27 | 0.27 | MediumRough | Insulated_Roof_R5 | Glazing_Clear_3mm | 0.2 | 0.25
residential | Detached House | <1965 | scenario3 | post_calibration | flat_roof | 113.73 | 3.5 | 3.5 | 0.27 | 0.27 | MediumRough | Insulated_Roof_R5 | Glazing_Clear_3mm | 0.2 | 0.25
residential | Detached House | <1965 | scenario3 | pre_calibration | ground_floor | 89.59 | 3.5 | 3.5 | 0.27 | 0.27 | MediumRough | GroundContactFloor_Generic | Glazing_Clear_3mm | 0.22 | 0.22
residential | Detached House | <1965 | scenario3 | post_calibration | ground_floor | 89.59 | 3.5 | 3.5 | 0.27 | 0.27 | MediumRough | GroundContactFloor_Generic | Glazing_Clear_3mm | 0.22 | 0.22
residential | Detached House | <1965 | scenario3 | pre_calibration | inter_floor | 60 | 2 | 2 | 0.5 | 0.5 | MediumRough | InternalFloor_Generic |  | 0 | 0
residential | Detached House | <1965 | scenario3 | post_calibration | inter_floor | 60 | 2 | 2 | 0.5 | 0.5 | MediumRough | InternalFloor_Generic |  | 0 | 0
residential | Detached House | <1965 | scenario3 | pre_calibration | interior_wall | 50 | 1.5 | 1.5 | 0.67 | 0.67 | MediumRough | InteriorWall_Generic |  | 0 | 0
residential | Detached House | <1965 | scenario3 | post_calibration | interior_wall | 50 | 1.5 | 1.5 | 0.67 | 0.67 | MediumRough | InteriorWall_Generic |  | 0 | 0
residential | Detached House | <1965 | scenario3 | pre_calibration | windows | 28.36 | - | - | 1.4 | 1.4 | MediumRough | DoorPanel_Range | Glazing_Clear_3mm | 0.2 | 0.25
residential | Detached House | <1965 | scenario3 | post_calibration | windows | 28.36 | - | - | 1.4 | 1.4 | MediumRough | DoorPanel_Range | Glazing_Clear_3mm | 0.2 | 0.25
residential | Detached House | <1965 | scenario4 | pre_calibration | doors | 8.04 | - | - | 2 | 2 | MediumRough | DoorPanel_Range | Glazing_Clear_3mm | 0.22 | 0.22
residential | Detached House | <1965 | scenario4 | post_calibration | doors | 8.04 | - | - | 2 | 2 | MediumRough | DoorPanel_Range | Glazing_Clear_3mm | 0.22 | 0.22
residential | Detached House | <1965 | scenario4 | pre_calibration | exterior_wall | 131.12 | 1.7 | 1.7 | 0.53 | 0.53 | MediumRough | Concrete_200mm | Glazing_Clear_3mm | 0.2 | 0.25
residential | Detached House | <1965 | scenario4 | post_calibration | exterior_wall | 131.12 | 1.7 | 1.7 | 0.53 | 0.53 | MediumRough | Concrete_200mm | Glazing_Clear_3mm | 0.2 | 0.25
residential | Detached House | <1965 | scenario4 | pre_calibration | flat_roof | 113.73 | 3.5 | 3.5 | 0.27 | 0.27 | MediumRough | Insulated_Roof_R5 | Glazing_Clear_3mm | 0.22 | 0.22
residential | Detached House | <1965 | scenario4 | post_calibration | flat_roof | 113.73 | 3.5 | 3.5 | 0.27 | 0.27 | MediumRough | Insulated_Roof_R5 | Glazing_Clear_3mm | 0.22 | 0.22
residential | Detached House | <1965 | scenario4 | pre_calibration | ground_floor | 89.59 | 3.5 | 3.5 | 0.27 | 0.27 | MediumRough | GroundContactFloor_Generic | Glazing_Clear_3mm | 0.2 | 0.25
residential | Detached House | <1965 | scenario4 | post_calibration | ground_floor | 89.59 | 3.5 | 3.5 | 0.27 | 0.27 | MediumRough | GroundContactFloor_Generic | Glazing_Clear_3mm | 0.2 | 0.25
residential | Detached House | <1965 | scenario4 | pre_calibration | inter_floor | 60 | 2 | 2 | 0.5 | 0.5 | MediumRough | InternalFloor_Generic |  | 0 | 0
residential | Detached House | <1965 | scenario4 | post_calibration | inter_floor | 60 | 2 | 2 | 0.5 | 0.5 | MediumRough | InternalFloor_Generic |  | 0 | 0
residential | Detached House | <1965 | scenario4 | pre_calibration | interior_wall | 50 | 1.5 | 1.5 | 0.67 | 0.67 | MediumRough | InteriorWall_Generic |  | 0 | 0
residential | Detached House | <1965 | scenario4 | post_calibration | interior_wall | 50 | 1.5 | 1.5 | 0.67 | 0.67 | MediumRough | InteriorWall_Generic |  | 0 | 0
residential | Detached House | <1965 | scenario4 | pre_calibration | windows | 28.36 | - | - | 1.4 | 1.4 | MediumRough | DoorPanel_Range | Glazing_Clear_3mm | 0.22 | 0.22
residential | Detached House | <1965 | scenario4 | post_calibration | windows | 28.36 | - | - | 1.4 | 1.4 | MediumRough | DoorPanel_Range | Glazing_Clear_3mm | 0.22 | 0.22
residential | Detached House | <1965 | scenario5 | pre_calibration | doors | 8.04 | - | - | 1.4 | 1.4 | MediumRough | DoorPanel_Range | Glazing_Clear_3mm | 0.2 | 0.25
residential | Detached House | <1965 | scenario5 | post_calibration | doors | 8.04 | - | - | 1.4 | 1.4 | MediumRough | DoorPanel_Range | Glazing_Clear_3mm | 0.2 | 0.25
residential | Detached House | <1965 | scenario5 | pre_calibration | exterior_wall | 131.12 | 1.7 | 1.7 | 0.53 | 0.53 | MediumRough | Concrete_200mm | Glazing_Clear_3mm | 0.22 | 0.22
residential | Detached House | <1965 | scenario5 | post_calibration | exterior_wall | 131.12 | 1.7 | 1.7 | 0.53 | 0.53 | MediumRough | Concrete_200mm | Glazing_Clear_3mm | 0.22 | 0.22
residential | Detached House | <1965 | scenario5 | pre_calibration | flat_roof | 113.73 | 3.5 | 3.5 | 0.27 | 0.27 | MediumRough | Insulated_Roof_R5 | Glazing_Clear_3mm | 0.2 | 0.25
residential | Detached House | <1965 | scenario5 | post_calibration | flat_roof | 113.73 | 3.5 | 3.5 | 0.27 | 0.27 | MediumRough | Insulated_Roof_R5 | Glazing_Clear_3mm | 0.2 | 0.25
residential | Detached House | <1965 | scenario5 | pre_calibration | ground_floor | 89.59 | 3.5 | 3.5 | 0.27 | 0.27 | MediumRough | GroundContactFloor_Generic | Glazing_Clear_3mm | 0.22 | 0.22
residential | Detached House | <1965 | scenario5 | post_calibration | ground_floor | 89.59 | 3.5 | 3.5 | 0.27 | 0.27 | MediumRough | GroundContactFloor_Generic | Glazing_Clear_3mm | 0.22 | 0.22
residential | Detached House | <1965 | scenario5 | pre_calibration | inter_floor | 60 | 2 | 2 | 0.5 | 0.5 | MediumRough | InternalFloor_Generic |  | 0 | 0
residential | Detached House | <1965 | scenario5 | post_calibration | inter_floor | 60 | 2 | 2 | 0.5 | 0.5 | MediumRough | InternalFloor_Generic |  | 0 | 0
residential | Detached House | <1965 | scenario5 | pre_calibration | interior_wall | 50 | 1.5 | 1.5 | 0.67 | 0.67 | MediumRough | InteriorWall_Generic |  | 0 | 0
residential | Detached House | <1965 | scenario5 | post_calibration | interior_wall | 50 | 1.5 | 1.5 | 0.67 | 0.67 | MediumRough | InteriorWall_Generic |  | 0 | 0
residential | Detached House | <1965 | scenario5 | pre_calibration | windows | 28.36 | - | - | 1.4 | 1.4 | MediumRough | DoorPanel_Range | Glazing_Clear_3mm | 0.2 | 0.25
residential | Detached House | <1965 | scenario5 | post_calibration | windows | 28.36 | - | - | 1.4 | 1.4 | MediumRough | DoorPanel_Range | Glazing_Clear_3mm | 0.2 | 0.25
residential | Detached House | 1965-1974 | scenario1 | pre_calibration | doors | 8.1 | - | - | 3.4 | 3.4 | MediumRough | DoorPanel_Range | Glazing_Clear_3mm | 0.22 | 0.22
residential | Detached House | 1965-1974 | scenario1 | post_calibration | doors | 8.1 | - | - | 3.4 | 3.4 | MediumRough | DoorPanel_Range | Glazing_Clear_3mm | 0.22 | 0.22
residential | Detached House | 1965-1974 | scenario1 | pre_calibration | exterior_wall | 126.68 | 0.43 | 0.43 | 1.67 | 1.67 | MediumRough | Concrete_200mm | Glazing_Clear_3mm | 0.2 | 0.25
residential | Detached House | 1965-1974 | scenario1 | post_calibration | exterior_wall | 126.68 | 0.43 | 0.43 | 1.67 | 1.67 | MediumRough | Concrete_200mm | Glazing_Clear_3mm | 0.2 | 0.25
residential | Detached House | 1965-1974 | scenario1 | pre_calibration | flat_roof | 113.73 | 0.86 | 0.86 | 0.97 | 0.97 | MediumRough | Insulated_Roof_R5 | Glazing_Clear_3mm | 0.22 | 0.22
residential | Detached House | 1965-1974 | scenario1 | post_calibration | flat_roof | 113.73 | 0.86 | 0.86 | 0.97 | 0.97 | MediumRough | Insulated_Roof_R5 | Glazing_Clear_3mm | 0.22 | 0.22
residential | Detached House | 1965-1974 | scenario1 | pre_calibration | ground_floor | 112.9 | 0.17 | 0.17 | 2.33 | 2.33 | MediumRough | GroundContactFloor_Generic | Glazing_Clear_3mm | 0.2 | 0.25
residential | Detached House | 1965-1974 | scenario1 | post_calibration | ground_floor | 112.9 | 0.17 | 0.17 | 2.33 | 2.33 | MediumRough | GroundContactFloor_Generic | Glazing_Clear_3mm | 0.2 | 0.25
residential | Detached House | 1965-1974 | scenario1 | pre_calibration | inter_floor | 60 | 2 | 2 | 0.5 | 0.5 | MediumRough | InternalFloor_Generic |  | 0 | 0
residential | Detached House | 1965-1974 | scenario1 | post_calibration | inter_floor | 60 | 2 | 2 | 0.5 | 0.5 | MediumRough | InternalFloor_Generic |  | 0 | 0
residential | Detached House | 1965-1974 | scenario1 | pre_calibration | interior_wall | 50 | 1.5 | 1.5 | 0.67 | 0.67 | MediumRough | InteriorWall_Generic |  | 0 | 0
residential | Detached House | 1965-1974 | scenario1 | post_calibration | interior_wall | 50 | 1.5 | 1.5 | 0.67 | 0.67 | MediumRough | InteriorWall_Generic |  | 0 | 0
residential | Detached House | 1965-1974 | scenario1 | pre_calibration | windows | 28.36 | - | - | 5.1 | 5.1 | MediumRough | DoorPanel_Range | Glazing_Clear_3mm | 0.22 | 0.22
residential | Detached House | 1965-1974 | scenario1 | post_calibration | windows | 28.36 | - | - | 5.1 | 5.1 | MediumRough | DoorPanel_Range | Glazing_Clear_3mm | 0.22 | 0.22
residential | Detached House | 1965-1974 | scenario2 | pre_calibration | doors | 8.1 | - | - | 3.4 | 3.4 | MediumRough | DoorPanel_Range | Glazing_Clear_3mm | 0.2 | 0.25
residential | Detached House | 1965-1974 | scenario2 | post_calibration | doors | 8.1 | - | - | 3.4 | 3.4 | MediumRough | DoorPanel_Range | Glazing_Clear_3mm | 0.2 | 0.25
residential | Detached House | 1965-1974 | scenario2 | pre_calibration | exterior_wall | 126.68 | 0.43 | 0.43 | 1.67 | 1.67 | MediumRough | Concrete_200mm | Glazing_Clear_3mm | 0.22 | 0.22
residential | Detached House | 1965-1974 | scenario2 | post_calibration | exterior_wall | 126.68 | 0.43 | 0.43 | 1.67 | 1.67 | MediumRough | Concrete_200mm | Glazing_Clear_3mm | 0.22 | 0.22
residential | Detached House | 1965-1974 | scenario2 | pre_calibration | flat_roof | 113.73 | 0.86 | 0.86 | 0.97 | 0.97 | MediumRough | Insulated_Roof_R5 | Glazing_Clear_3mm | 0.2 | 0.25
residential | Detached House | 1965-1974 | scenario2 | post_calibration | flat_roof | 113.73 | 0.86 | 0.86 | 0.97 | 0.97 | MediumRough | Insulated_Roof_R5 | Glazing_Clear_3mm | 0.2 | 0.25
residential | Detached House | 1965-1974 | scenario2 | pre_calibration | ground_floor | 112.9 | 0.17 | 0.17 | 2.33 | 2.33 | MediumRough | GroundContactFloor_Generic | Glazing_Clear_3mm | 0.22 | 0.22
residential | Detached House | 1965-1974 | scenario2 | post_calibration | ground_floor | 112.9 | 0.17 | 0.17 | 2.33 | 2.33 | MediumRough | GroundContactFloor_Generic | Glazing_Clear_3mm | 0.22 | 0.22
residential | Detached House | 1965-1974 | scenario2 | pre_calibration | inter_floor | 60 | 2 | 2 | 0.5 | 0.5 | MediumRough | InternalFloor_Generic |  | 0 | 0
residential | Detached House | 1965-1974 | scenario2 | post_calibration | inter_floor | 60 | 2 | 2 | 0.5 | 0.5 | MediumRough | InternalFloor_Generic |  | 0 | 0
residential | Detached House | 1965-1974 | scenario2 | pre_calibration | interior_wall | 50 | 1.5 | 1.5 | 0.67 | 0.67 | MediumRough | InteriorWall_Generic |  | 0 | 0
residential | Detached House | 1965-1974 | scenario2 | post_calibration | interior_wall | 50 | 1.5 | 1.5 | 0.67 | 0.67 | MediumRough | InteriorWall_Generic |  | 0 | 0
residential | Detached House | 1965-1974 | scenario2 | pre_calibration | windows | 28.36 | - | - | 2.9 | 2.9 | MediumRough | DoorPanel_Range | Glazing_Clear_3mm | 0.2 | 0.25
residential | Detached House | 1965-1974 | scenario2 | post_calibration | windows | 28.36 | - | - | 2.9 | 2.9 | MediumRough | DoorPanel_Range | Glazing_Clear_3mm | 0.2 | 0.25
residential | Detached House | 1965-1974 | scenario3 | pre_calibration | doors | 8.1 | - | - | 3.4 | 3.4 | MediumRough | DoorPanel_Range | Glazing_Clear_3mm | 0.22 | 0.22
residential | Detached House | 1965-1974 | scenario3 | post_calibration | doors | 8.1 | - | - | 3.4 | 3.4 | MediumRough | DoorPanel_Range | Glazing_Clear_3mm | 0.22 | 0.22
residential | Detached House | 1965-1974 | scenario3 | pre_calibration | exterior_wall | 126.68 | 1.7 | 1.7 | 0.53 | 0.53 | MediumRough | Concrete_200mm | Glazing_Clear_3mm | 0.2 | 0.25
residential | Detached House | 1965-1974 | scenario3 | post_calibration | exterior_wall | 126.68 | 1.7 | 1.7 | 0.53 | 0.53 | MediumRough | Concrete_200mm | Glazing_Clear_3mm | 0.2 | 0.25
residential | Detached House | 1965-1974 | scenario3 | pre_calibration | flat_roof | 113.73 | 3.5 | 3.5 | 0.27 | 0.27 | MediumRough | Insulated_Roof_R5 | Glazing_Clear_3mm | 0.22 | 0.22
residential | Detached House | 1965-1974 | scenario3 | post_calibration | flat_roof | 113.73 | 3.5 | 3.5 | 0.27 | 0.27 | MediumRough | Insulated_Roof_R5 | Glazing_Clear_3mm | 0.22 | 0.22
residential | Detached House | 1965-1974 | scenario3 | pre_calibration | ground_floor | 112.9 | 3.5 | 3.5 | 0.27 | 0.27 | MediumRough | GroundContactFloor_Generic | Glazing_Clear_3mm | 0.2 | 0.25
residential | Detached House | 1965-1974 | scenario3 | post_calibration | ground_floor | 112.9 | 3.5 | 3.5 | 0.27 | 0.27 | MediumRough | GroundContactFloor_Generic | Glazing_Clear_3mm | 0.2 | 0.25
residential | Detached House | 1965-1974 | scenario3 | pre_calibration | inter_floor | 60 | 2 | 2 | 0.5 | 0.5 | MediumRough | InternalFloor_Generic |  | 0 | 0
residential | Detached House | 1965-1974 | scenario3 | post_calibration | inter_floor | 60 | 2 | 2 | 0.5 | 0.5 | MediumRough | InternalFloor_Generic |  | 0 | 0
residential | Detached House | 1965-1974 | scenario3 | pre_calibration | interior_wall | 50 | 1.5 | 1.5 | 0.67 | 0.67 | MediumRough | InteriorWall_Generic |  | 0 | 0
residential | Detached House | 1965-1974 | scenario3 | post_calibration | interior_wall | 50 | 1.5 | 1.5 | 0.67 | 0.67 | MediumRough | InteriorWall_Generic |  | 0 | 0
residential | Detached House | 1965-1974 | scenario3 | pre_calibration | windows | 28.36 | - | - | 1.4 | 1.4 | MediumRough | DoorPanel_Range | Glazing_Clear_3mm | 0.22 | 0.22
residential | Detached House | 1965-1974 | scenario3 | post_calibration | windows | 28.36 | - | - | 1.4 | 1.4 | MediumRough | DoorPanel_Range | Glazing_Clear_3mm | 0.22 | 0.22
residential | Detached House | 1965-1974 | scenario4 | pre_calibration | doors | 8.1 | - | - | 2 | 2 | MediumRough | DoorPanel_Range | Glazing_Clear_3mm | 0.2 | 0.25
residential | Detached House | 1965-1974 | scenario4 | post_calibration | doors | 8.1 | - | - | 2 | 2 | MediumRough | DoorPanel_Range | Glazing_Clear_3mm | 0.2 | 0.25
residential | Detached House | 1965-1974 | scenario4 | pre_calibration | exterior_wall | 126.68 | 1.7 | 1.7 | 0.53 | 0.53 | MediumRough | Concrete_200mm | Glazing_Clear_3mm | 0.22 | 0.22
residential | Detached House | 1965-1974 | scenario4 | post_calibration | exterior_wall | 126.68 | 1.7 | 1.7 | 0.53 | 0.53 | MediumRough | Concrete_200mm | Glazing_Clear_3mm | 0.22 | 0.22
residential | Detached House | 1965-1974 | scenario4 | pre_calibration | flat_roof | 113.73 | 3.5 | 3.5 | 0.27 | 0.27 | MediumRough | Insulated_Roof_R5 | Glazing_Clear_3mm | 0.2 | 0.25
residential | Detached House | 1965-1974 | scenario4 | post_calibration | flat_roof | 113.73 | 3.5 | 3.5 | 0.27 | 0.27 | MediumRough | Insulated_Roof_R5 | Glazing_Clear_3mm | 0.2 | 0.25
residential | Detached House | 1965-1974 | scenario4 | pre_calibration | ground_floor | 112.9 | 3.5 | 3.5 | 0.27 | 0.27 | MediumRough | GroundContactFloor_Generic | Glazing_Clear_3mm | 0.22 | 0.22
residential | Detached House | 1965-1974 | scenario4 | post_calibration | ground_floor | 112.9 | 3.5 | 3.5 | 0.27 | 0.27 | MediumRough | GroundContactFloor_Generic | Glazing_Clear_3mm | 0.22 | 0.22
residential | Detached House | 1965-1974 | scenario4 | pre_calibration | inter_floor | 60 | 2 | 2 | 0.5 | 0.5 | MediumRough | InternalFloor_Generic |  | 0 | 0
residential | Detached House | 1965-1974 | scenario4 | post_calibration | inter_floor | 60 | 2 | 2 | 0.5 | 0.5 | MediumRough | InternalFloor_Generic |  | 0 | 0
residential | Detached House | 1965-1974 | scenario4 | pre_calibration | interior_wall | 50 | 1.5 | 1.5 | 0.67 | 0.67 | MediumRough | InteriorWall_Generic |  | 0 | 0
residential | Detached House | 1965-1974 | scenario4 | post_calibration | interior_wall | 50 | 1.5 | 1.5 | 0.67 | 0.67 | MediumRough | InteriorWall_Generic |  | 0 | 0
residential | Detached House | 1965-1974 | scenario4 | pre_calibration | windows | 28.36 | - | - | 1.4 | 1.4 | MediumRough | DoorPanel_Range | Glazing_Clear_3mm | 0.2 | 0.25
residential | Detached House | 1965-1974 | scenario4 | post_calibration | windows | 28.36 | - | - | 1.4 | 1.4 | MediumRough | DoorPanel_Range | Glazing_Clear_3mm | 0.2 | 0.25
residential | Detached House | 1965-1974 | scenario5 | pre_calibration | doors | 8.1 | - | - | 1.4 | 1.4 | MediumRough | DoorPanel_Range | Glazing_Clear_3mm | 0.22 | 0.22
residential | Detached House | 1965-1974 | scenario5 | post_calibration | doors | 8.1 | - | - | 1.4 | 1.4 | MediumRough | DoorPanel_Range | Glazing_Clear_3mm | 0.22 | 0.22
residential | Detached House | 1965-1974 | scenario5 | pre_calibration | exterior_wall | 126.68 | 1.7 | 1.7 | 0.53 | 0.53 | MediumRough | Concrete_200mm | Glazing_Clear_3mm | 0.2 | 0.25
residential | Detached House | 1965-1974 | scenario5 | post_calibration | exterior_wall | 126.68 | 1.7 | 1.7 | 0.53 | 0.53 | MediumRough | Concrete_200mm | Glazing_Clear_3mm | 0.2 | 0.25
residential | Detached House | 1965-1974 | scenario5 | pre_calibration | flat_roof | 113.73 | 3.5 | 3.5 | 0.27 | 0.27 | MediumRough | Insulated_Roof_R5 | Glazing_Clear_3mm | 0.22 | 0.22
residential | Detached House | 1965-1974 | scenario5 | post_calibration | flat_roof | 113.73 | 3.5 | 3.5 | 0.27 | 0.27 | MediumRough | Insulated_Roof_R5 | Glazing_Clear_3mm | 0.22 | 0.22
residential | Detached House | 1965-1974 | scenario5 | pre_calibration | ground_floor | 112.9 | 3.5 | 3.5 | 0.27 | 0.27 | MediumRough | GroundContactFloor_Generic | Glazing_Clear_3mm | 0.2 | 0.25
residential | Detached House | 1965-1974 | scenario5 | post_calibration | ground_floor | 112.9 | 3.5 | 3.5 | 0.27 | 0.27 | MediumRough | GroundContactFloor_Generic | Glazing_Clear_3mm | 0.2 | 0.25
residential | Detached House | 1965-1974 | scenario5 | pre_calibration | inter_floor | 60 | 2 | 2 | 0.5 | 0.5 | MediumRough | InternalFloor_Generic |  | 0 | 0
residential | Detached House | 1965-1974 | scenario5 | post_calibration | inter_floor | 60 | 2 | 2 | 0.5 | 0.5 | MediumRough | InternalFloor_Generic |  | 0 | 0
residential | Detached House | 1965-1974 | scenario5 | pre_calibration | interior_wall | 50 | 1.5 | 1.5 | 0.67 | 0.67 | MediumRough | InteriorWall_Generic |  | 0 | 0
residential | Detached House | 1965-1974 | scenario5 | post_calibration | interior_wall | 50 | 1.5 | 1.5 | 0.67 | 0.67 | MediumRough | InteriorWall_Generic |  | 0 | 0
residential | Detached House | 1965-1974 | scenario5 | pre_calibration | windows | 28.36 | - | - | 1.4 | 1.4 | MediumRough | DoorPanel_Range | Glazing_Clear_3mm | 0.22 | 0.22
residential | Detached House | 1965-1974 | scenario5 | post_calibration | windows | 28.36 | - | - | 1.4 | 1.4 | MediumRough | DoorPanel_Range | Glazing_Clear_3mm | 0.22 | 0.22
residential | Detached House | 1975-1991 | scenario1 | pre_calibration | doors | 8 | - | - | 3.4 | 3.4 | MediumRough | DoorPanel_Range | Glazing_Clear_3mm | 0.2 | 0.25
residential | Detached House | 1975-1991 | scenario1 | post_calibration | doors | 8 | - | - | 3.4 | 3.4 | MediumRough | DoorPanel_Range | Glazing_Clear_3mm | 0.2 | 0.25
residential | Detached House | 1975-1991 | scenario1 | pre_calibration | exterior_wall | 126.42 | 1.3 | 0.68 | 0.68 | 0.68 | MediumRough | Concrete_200mm | Glazing_Clear_3mm | 0.22 | 0.22
residential | Detached House | 1975-1991 | scenario1 | post_calibration | exterior_wall | 126.42 | 1.3 | 0.68 | 0.68 | 0.68 | MediumRough | Concrete_200mm | Glazing_Clear_3mm | 0.22 | 0.22
residential | Detached House | 1975-1991 | scenario1 | pre_calibration | flat_roof | 119.06 | 0.86 | 0.86 | 0.97 | 0.97 | MediumRough | Insulated_Roof_R5 | Glazing_Clear_3mm | 0.2 | 0.25
residential | Detached House | 1975-1991 | scenario1 | post_calibration | flat_roof | 119.06 | 0.86 | 0.86 | 0.97 | 0.97 | MediumRough | Insulated_Roof_R5 | Glazing_Clear_3mm | 0.2 | 0.25
residential | Detached House | 1975-1991 | scenario1 | pre_calibration | ground_floor | 93 | 0.52 | 0.52 | 2.33 | 2.33 | MediumRough | GroundContactFloor_Generic | Glazing_Clear_3mm | 0.22 | 0.22
residential | Detached House | 1975-1991 | scenario1 | post_calibration | ground_floor | 93 | 0.52 | 0.52 | 2.33 | 2.33 | MediumRough | GroundContactFloor_Generic | Glazing_Clear_3mm | 0.22 | 0.22
residential | Detached House | 1975-1991 | scenario1 | pre_calibration | inter_floor | 60 | 2 | 2 | 0.5 | 0.5 | MediumRough | InternalFloor_Generic |  | 0 | 0
residential | Detached House | 1975-1991 | scenario1 | post_calibration | inter_floor | 60 | 2 | 2 | 0.5 | 0.5 | MediumRough | InternalFloor_Generic |  | 0 | 0
residential | Detached House | 1975-1991 | scenario1 | pre_calibration | interior_wall | 50 | 1.5 | 1.5 | 0.67 | 0.67 | MediumRough | InteriorWall_Generic |  | 0 | 0
residential | Detached House | 1975-1991 | scenario1 | post_calibration | interior_wall | 50 | 1.5 | 1.5 | 0.67 | 0.67 | MediumRough | InteriorWall_Generic |  | 0 | 0
residential | Detached House | 1975-1991 | scenario1 | pre_calibration | windows | 26.6 | - | - | 4 | 4 | MediumRough | DoorPanel_Range | Glazing_Clear_3mm | 0.2 | 0.25
residential | Detached House | 1975-1991 | scenario1 | post_calibration | windows | 26.6 | - | - | 4 | 4 | MediumRough | DoorPanel_Range | Glazing_Clear_3mm | 0.2 | 0.25
residential | Detached House | 1975-1991 | scenario2 | pre_calibration | doors | 8 | - | - | 3.4 | 3.4 | MediumRough | DoorPanel_Range | Glazing_Clear_3mm | 0.22 | 0.22
residential | Detached House | 1975-1991 | scenario2 | post_calibration | doors | 8 | - | - | 3.4 | 3.4 | MediumRough | DoorPanel_Range | Glazing_Clear_3mm | 0.22 | 0.22
residential | Detached House | 1975-1991 | scenario2 | pre_calibration | exterior_wall | 126.42 | 1.3 | 0.68 | 0.68 | 0.68 | MediumRough | Concrete_200mm | Glazing_Clear_3mm | 0.2 | 0.25
residential | Detached House | 1975-1991 | scenario2 | post_calibration | exterior_wall | 126.42 | 1.3 | 0.68 | 0.68 | 0.68 | MediumRough | Concrete_200mm | Glazing_Clear_3mm | 0.2 | 0.25
residential | Detached House | 1975-1991 | scenario2 | pre_calibration | flat_roof | 119.06 | 1.3 | 0.68 | 0.68 | 0.68 | MediumRough | Insulated_Roof_R5 | Glazing_Clear_3mm | 0.22 | 0.22
residential | Detached House | 1975-1991 | scenario2 | post_calibration | flat_roof | 119.06 | 1.3 | 0.68 | 0.68 | 0.68 | MediumRough | Insulated_Roof_R5 | Glazing_Clear_3mm | 0.22 | 0.22
residential | Detached House | 1975-1991 | scenario2 | pre_calibration | ground_floor | 93 | 1.3 | 0.64 | 0.64 | 0.64 | MediumRough | GroundContactFloor_Generic | Glazing_Clear_3mm | 0.2 | 0.25
residential | Detached House | 1975-1991 | scenario2 | post_calibration | ground_floor | 93 | 1.3 | 0.64 | 0.64 | 0.64 | MediumRough | GroundContactFloor_Generic | Glazing_Clear_3mm | 0.2 | 0.25
residential | Detached House | 1975-1991 | scenario2 | pre_calibration | inter_floor | 60 | 2 | 2 | 0.5 | 0.5 | MediumRough | InternalFloor_Generic |  | 0 | 0
residential | Detached House | 1975-1991 | scenario2 | post_calibration | inter_floor | 60 | 2 | 2 | 0.5 | 0.5 | MediumRough | InternalFloor_Generic |  | 0 | 0
residential | Detached House | 1975-1991 | scenario2 | pre_calibration | interior_wall | 50 | 1.5 | 1.5 | 0.67 | 0.67 | MediumRough | InteriorWall_Generic |  | 0 | 0
residential | Detached House | 1975-1991 | scenario2 | post_calibration | interior_wall | 50 | 1.5 | 1.5 | 0.67 | 0.67 | MediumRough | InteriorWall_Generic |  | 0 | 0
residential | Detached House | 1975-1991 | scenario2 | pre_calibration | windows | 26.6 | - | - | 2.9 | 2.9 | MediumRough | DoorPanel_Range | Glazing_Clear_3mm | 0.22 | 0.22
residential | Detached House | 1975-1991 | scenario2 | post_calibration | windows | 26.6 | - | - | 2.9 | 2.9 | MediumRough | DoorPanel_Range | Glazing_Clear_3mm | 0.22 | 0.22
residential | Detached House | 1975-1991 | scenario3 | pre_calibration | doors | 8 | - | - | 3.4 | 3.4 | MediumRough | DoorPanel_Range | Glazing_Clear_3mm | 0.2 | 0.25
residential | Detached House | 1975-1991 | scenario3 | post_calibration | doors | 8 | - | - | 3.4 | 3.4 | MediumRough | DoorPanel_Range | Glazing_Clear_3mm | 0.2 | 0.25
residential | Detached House | 1975-1991 | scenario3 | pre_calibration | exterior_wall | 126.42 | 1.7 | 0.53 | 0.53 | 0.53 | MediumRough | Concrete_200mm | Glazing_Clear_3mm | 0.22 | 0.22
residential | Detached House | 1975-1991 | scenario3 | post_calibration | exterior_wall | 126.42 | 1.7 | 0.53 | 0.53 | 0.53 | MediumRough | Concrete_200mm | Glazing_Clear_3mm | 0.22 | 0.22
residential | Detached House | 1975-1991 | scenario3 | pre_calibration | flat_roof | 119.06 | 3.5 | 3.5 | 0.27 | 0.27 | MediumRough | Insulated_Roof_R5 | Glazing_Clear_3mm | 0.2 | 0.25
residential | Detached House | 1975-1991 | scenario3 | post_calibration | flat_roof | 119.06 | 3.5 | 3.5 | 0.27 | 0.27 | MediumRough | Insulated_Roof_R5 | Glazing_Clear_3mm | 0.2 | 0.25
residential | Detached House | 1975-1991 | scenario3 | pre_calibration | ground_floor | 93 | 3.5 | 3.5 | 0.27 | 0.27 | MediumRough | GroundContactFloor_Generic | Glazing_Clear_3mm | 0.22 | 0.22
residential | Detached House | 1975-1991 | scenario3 | post_calibration | ground_floor | 93 | 3.5 | 3.5 | 0.27 | 0.27 | MediumRough | GroundContactFloor_Generic | Glazing_Clear_3mm | 0.22 | 0.22
residential | Detached House | 1975-1991 | scenario3 | pre_calibration | inter_floor | 60 | 2 | 2 | 0.5 | 0.5 | MediumRough | InternalFloor_Generic |  | 0 | 0
residential | Detached House | 1975-1991 | scenario3 | post_calibration | inter_floor | 60 | 2 | 2 | 0.5 | 0.5 | MediumRough | InternalFloor_Generic |  | 0 | 0
residential | Detached House | 1975-1991 | scenario3 | pre_calibration | interior_wall | 50 | 1.5 | 1.5 | 0.67 | 0.67 | MediumRough | InteriorWall_Generic |  | 0 | 0
residential | Detached House | 1975-1991 | scenario3 | post_calibration | interior_wall | 50 | 1.5 | 1.5 | 0.67 | 0.67 | MediumRough | InteriorWall_Generic |  | 0 | 0
residential | Detached House | 1975-1991 | scenario3 | pre_calibration | windows | 26.6 | - | - | 1.4 | 1.4 | MediumRough | DoorPanel_Range | Glazing_Clear_3mm | 0.2 | 0.25
residential | Detached House | 1975-1991 | scenario3 | post_calibration | windows | 26.6 | - | - | 1.4 | 1.4 | MediumRough | DoorPanel_Range | Glazing_Clear_3mm | 0.2 | 0.25
residential | Detached House | 1975-1991 | scenario4 | pre_calibration | doors | 8 | - | - | 3.4 | 3.4 | MediumRough | DoorPanel_Range | Glazing_Clear_3mm | 0.22 | 0.22
residential | Detached House | 1975-1991 | scenario4 | post_calibration | doors | 8 | - | - | 3.4 | 3.4 | MediumRough | DoorPanel_Range | Glazing_Clear_3mm | 0.22 | 0.22
residential | Detached House | 1975-1991 | scenario4 | pre_calibration | exterior_wall | 126.42 | 1.7 | 0.53 | 0.53 | 0.53 | MediumRough | Concrete_200mm | Glazing_Clear_3mm | 0.2 | 0.25
residential | Detached House | 1975-1991 | scenario4 | post_calibration | exterior_wall | 126.42 | 1.7 | 0.53 | 0.53 | 0.53 | MediumRough | Concrete_200mm | Glazing_Clear_3mm | 0.2 | 0.25
residential | Detached House | 1975-1991 | scenario4 | pre_calibration | flat_roof | 119.06 | 3.5 | 3.5 | 0.27 | 0.27 | MediumRough | Insulated_Roof_R5 | Glazing_Clear_3mm | 0.22 | 0.22
residential | Detached House | 1975-1991 | scenario4 | post_calibration | flat_roof | 119.06 | 3.5 | 3.5 | 0.27 | 0.27 | MediumRough | Insulated_Roof_R5 | Glazing_Clear_3mm | 0.22 | 0.22
residential | Detached House | 1975-1991 | scenario4 | pre_calibration | ground_floor | 93 | 3.5 | 3.5 | 0.27 | 0.27 | MediumRough | GroundContactFloor_Generic | Glazing_Clear_3mm | 0.2 | 0.25
residential | Detached House | 1975-1991 | scenario4 | post_calibration | ground_floor | 93 | 3.5 | 3.5 | 0.27 | 0.27 | MediumRough | GroundContactFloor_Generic | Glazing_Clear_3mm | 0.2 | 0.25
residential | Detached House | 1975-1991 | scenario4 | pre_calibration | inter_floor | 60 | 2 | 2 | 0.5 | 0.5 | MediumRough | InternalFloor_Generic |  | 0 | 0
residential | Detached House | 1975-1991 | scenario4 | post_calibration | inter_floor | 60 | 2 | 2 | 0.5 | 0.5 | MediumRough | InternalFloor_Generic |  | 0 | 0
residential | Detached House | 1975-1991 | scenario4 | pre_calibration | interior_wall | 50 | 1.5 | 1.5 | 0.67 | 0.67 | MediumRough | InteriorWall_Generic |  | 0 | 0
residential | Detached House | 1975-1991 | scenario4 | post_calibration | interior_wall | 50 | 1.5 | 1.5 | 0.67 | 0.67 | MediumRough | InteriorWall_Generic |  | 0 | 0
residential | Detached House | 1975-1991 | scenario4 | pre_calibration | windows | 26.6 | - | - | 1.4 | 1.4 | MediumRough | DoorPanel_Range | Glazing_Clear_3mm | 0.22 | 0.22
residential | Detached House | 1975-1991 | scenario4 | post_calibration | windows | 26.6 | - | - | 1.4 | 1.4 | MediumRough | DoorPanel_Range | Glazing_Clear_3mm | 0.22 | 0.22
residential | Detached House | 1975-1991 | scenario5 | pre_calibration | doors | 8 | - | - | 3.4 | 3.4 | MediumRough | DoorPanel_Range | Glazing_Clear_3mm | 0.2 | 0.25
residential | Detached House | 1975-1991 | scenario5 | post_calibration | doors | 8 | - | - | 3.4 | 3.4 | MediumRough | DoorPanel_Range | Glazing_Clear_3mm | 0.2 | 0.25
residential | Detached House | 1975-1991 | scenario5 | pre_calibration | exterior_wall | 126.42 | 1.7 | 0.53 | 0.53 | 0.53 | MediumRough | Concrete_200mm | Glazing_Clear_3mm | 0.22 | 0.22
residential | Detached House | 1975-1991 | scenario5 | post_calibration | exterior_wall | 126.42 | 1.7 | 0.53 | 0.53 | 0.53 | MediumRough | Concrete_200mm | Glazing_Clear_3mm | 0.22 | 0.22
residential | Detached House | 1975-1991 | scenario5 | pre_calibration | flat_roof | 119.06 | 3.5 | 3.5 | 0.27 | 0.27 | MediumRough | Insulated_Roof_R5 | Glazing_Clear_3mm | 0.2 | 0.25
residential | Detached House | 1975-1991 | scenario5 | post_calibration | flat_roof | 119.06 | 3.5 | 3.5 | 0.27 | 0.27 | MediumRough | Insulated_Roof_R5 | Glazing_Clear_3mm | 0.2 | 0.25
residential | Detached House | 1975-1991 | scenario5 | pre_calibration | ground_floor | 93 | 3.5 | 3.5 | 0.27 | 0.27 | MediumRough | GroundContactFloor_Generic | Glazing_Clear_3mm | 0.22 | 0.22
residential | Detached House | 1975-1991 | scenario5 | post_calibration | ground_floor | 93 | 3.5 | 3.5 | 0.27 | 0.27 | MediumRough | GroundContactFloor_Generic | Glazing_Clear_3mm | 0.22 | 0.22
residential | Detached House | 1975-1991 | scenario5 | pre_calibration | inter_floor | 60 | 2 | 2 | 0.5 | 0.5 | MediumRough | InternalFloor_Generic |  | 0 | 0
residential | Detached House | 1975-1991 | scenario5 | post_calibration | inter_floor | 60 | 2 | 2 | 0.5 | 0.5 | MediumRough | InternalFloor_Generic |  | 0 | 0
residential | Detached House | 1975-1991 | scenario5 | pre_calibration | interior_wall | 50 | 1.5 | 1.5 | 0.67 | 0.67 | MediumRough | InteriorWall_Generic |  | 0 | 0
residential | Detached House | 1975-1991 | scenario5 | post_calibration | interior_wall | 50 | 1.5 | 1.5 | 0.67 | 0.67 | MediumRough | InteriorWall_Generic |  | 0 | 0
residential | Detached House | 1975-1991 | scenario5 | pre_calibration | windows | 26.6 | - | - | 1.4 | 1.4 | MediumRough | DoorPanel_Range | Glazing_Clear_3mm | 0.2 | 0.25
residential | Detached House | 1975-1991 | scenario5 | post_calibration | windows | 26.6 | - | - | 1.4 | 1.4 | MediumRough | DoorPanel_Range | Glazing_Clear_3mm | 0.2 | 0.25
residential | Detached House | 1992-2005 | scenario1 | pre_calibration | doors | 7 | - | - | 3.4 | 3.4 | MediumRough | DoorPanel_Range | Glazing_Clear_3mm | 0.22 | 0.22
residential | Detached House | 1992-2005 | scenario1 | post_calibration | doors | 7 | - | - | 3.4 | 3.4 | MediumRough | DoorPanel_Range | Glazing_Clear_3mm | 0.22 | 0.22
residential | Detached House | 1992-2005 | scenario1 | pre_calibration | exterior_wall | 103.6 | 2.5 | 2.5 | 0.37 | 0.37 | MediumRough | Concrete_200mm | Glazing_Clear_3mm | 0.2 | 0.25
residential | Detached House | 1992-2005 | scenario1 | post_calibration | exterior_wall | 103.6 | 2.5 | 2.5 | 0.37 | 0.37 | MediumRough | Concrete_200mm | Glazing_Clear_3mm | 0.2 | 0.25
residential | Detached House | 1992-2005 | scenario1 | pre_calibration | flat_roof | 76.15 | 2.5 | 2.5 | 0.37 | 0.37 | MediumRough | Insulated_Roof_R5 | Glazing_Clear_3mm | 0.22 | 0.22
residential | Detached House | 1992-2005 | scenario1 | post_calibration | flat_roof | 76.15 | 2.5 | 2.5 | 0.37 | 0.37 | MediumRough | Insulated_Roof_R5 | Glazing_Clear_3mm | 0.22 | 0.22
residential | Detached House | 1992-2005 | scenario1 | pre_calibration | ground_floor | 62.03 | 2.5 | 2.5 | 0.36 | 0.36 | MediumRough | GroundContactFloor_Generic | Glazing_Clear_3mm | 0.2 | 0.25
residential | Detached House | 1992-2005 | scenario1 | post_calibration | ground_floor | 62.03 | 2.5 | 2.5 | 0.36 | 0.36 | MediumRough | GroundContactFloor_Generic | Glazing_Clear_3mm | 0.2 | 0.25
residential | Detached House | 1992-2005 | scenario1 | pre_calibration | inter_floor | 60 | 2 | 2 | 0.5 | 0.5 | MediumRough | InternalFloor_Generic |  | 0 | 0
residential | Detached House | 1992-2005 | scenario1 | post_calibration | inter_floor | 60 | 2 | 2 | 0.5 | 0.5 | MediumRough | InternalFloor_Generic |  | 0 | 0
residential | Detached House | 1992-2005 | scenario1 | pre_calibration | interior_wall | 50 | 1.5 | 1.5 | 0.67 | 0.67 | MediumRough | InteriorWall_Generic |  | 0 | 0
residential | Detached House | 1992-2005 | scenario1 | post_calibration | interior_wall | 50 | 1.5 | 1.5 | 0.67 | 0.67 | MediumRough | InteriorWall_Generic |  | 0 | 0
residential | Detached House | 1992-2005 | scenario1 | pre_calibration | windows | 23.39 | - | - | 2.9 | 2.9 | MediumRough | DoorPanel_Range | Glazing_Clear_3mm | 0.22 | 0.22
residential | Detached House | 1992-2005 | scenario1 | post_calibration | windows | 23.39 | - | - | 2.9 | 2.9 | MediumRough | DoorPanel_Range | Glazing_Clear_3mm | 0.22 | 0.22
residential | Detached House | 1992-2005 | scenario2 | pre_calibration | doors | 7 | - | - | 3.4 | 3.4 | MediumRough | DoorPanel_Range | Glazing_Clear_3mm | 0.2 | 0.25
residential | Detached House | 1992-2005 | scenario2 | post_calibration | doors | 7 | - | - | 3.4 | 3.4 | MediumRough | DoorPanel_Range | Glazing_Clear_3mm | 0.2 | 0.25
residential | Detached House | 1992-2005 | scenario2 | pre_calibration | exterior_wall | 103.6 | 2.5 | 2.5 | 0.37 | 0.37 | MediumRough | Concrete_200mm | Glazing_Clear_3mm | 0.22 | 0.22
residential | Detached House | 1992-2005 | scenario2 | post_calibration | exterior_wall | 103.6 | 2.5 | 2.5 | 0.37 | 0.37 | MediumRough | Concrete_200mm | Glazing_Clear_3mm | 0.22 | 0.22
residential | Detached House | 1992-2005 | scenario2 | pre_calibration | flat_roof | 76.15 | 2.5 | 2.5 | 0.37 | 0.37 | MediumRough | Insulated_Roof_R5 | Glazing_Clear_3mm | 0.2 | 0.25
residential | Detached House | 1992-2005 | scenario2 | post_calibration | flat_roof | 76.15 | 2.5 | 2.5 | 0.37 | 0.37 | MediumRough | Insulated_Roof_R5 | Glazing_Clear_3mm | 0.2 | 0.25
residential | Detached House | 1992-2005 | scenario2 | pre_calibration | ground_floor | 62.03 | 2.5 | 2.5 | 0.36 | 0.36 | MediumRough | GroundContactFloor_Generic | Glazing_Clear_3mm | 0.22 | 0.22
residential | Detached House | 1992-2005 | scenario2 | post_calibration | ground_floor | 62.03 | 2.5 | 2.5 | 0.36 | 0.36 | MediumRough | GroundContactFloor_Generic | Glazing_Clear_3mm | 0.22 | 0.22
residential | Detached House | 1992-2005 | scenario2 | pre_calibration | inter_floor | 60 | 2 | 2 | 0.5 | 0.5 | MediumRough | InternalFloor_Generic |  | 0 | 0
residential | Detached House | 1992-2005 | scenario2 | post_calibration | inter_floor | 60 | 2 | 2 | 0.5 | 0.5 | MediumRough | InternalFloor_Generic |  | 0 | 0
residential | Detached House | 1992-2005 | scenario2 | pre_calibration | interior_wall | 50 | 1.5 | 1.5 | 0.67 | 0.67 | MediumRough | InteriorWall_Generic |  | 0 | 0
residential | Detached House | 1992-2005 | scenario2 | post_calibration | interior_wall | 50 | 1.5 | 1.5 | 0.67 | 0.67 | MediumRough | InteriorWall_Generic |  | 0 | 0
residential | Detached House | 1992-2005 | scenario2 | pre_calibration | windows | 23.39 | - | - | 2.9 | 2.9 | MediumRough | DoorPanel_Range | Glazing_Clear_3mm | 0.2 | 0.25
residential | Detached House | 1992-2005 | scenario2 | post_calibration | windows | 23.39 | - | - | 2.9 | 2.9 | MediumRough | DoorPanel_Range | Glazing_Clear_3mm | 0.2 | 0.25
residential | Detached House | 1992-2005 | scenario3 | pre_calibration | doors | 7 | - | - | 3.4 | 3.4 | MediumRough | DoorPanel_Range | Glazing_Clear_3mm | 0.22 | 0.22
residential | Detached House | 1992-2005 | scenario3 | post_calibration | doors | 7 | - | - | 3.4 | 3.4 | MediumRough | DoorPanel_Range | Glazing_Clear_3mm | 0.22 | 0.22
residential | Detached House | 1992-2005 | scenario3 | pre_calibration | exterior_wall | 103.6 | 2.5 | 2.5 | 0.37 | 0.37 | MediumRough | Concrete_200mm | Glazing_Clear_3mm | 0.2 | 0.25
residential | Detached House | 1992-2005 | scenario3 | post_calibration | exterior_wall | 103.6 | 2.5 | 2.5 | 0.37 | 0.37 | MediumRough | Concrete_200mm | Glazing_Clear_3mm | 0.2 | 0.25
residential | Detached House | 1992-2005 | scenario3 | pre_calibration | flat_roof | 76.15 | 2.5 | 2.5 | 0.37 | 0.37 | MediumRough | Insulated_Roof_R5 | Glazing_Clear_3mm | 0.22 | 0.22
residential | Detached House | 1992-2005 | scenario3 | post_calibration | flat_roof | 76.15 | 2.5 | 2.5 | 0.37 | 0.37 | MediumRough | Insulated_Roof_R5 | Glazing_Clear_3mm | 0.22 | 0.22
residential | Detached House | 1992-2005 | scenario3 | pre_calibration | ground_floor | 62.03 | 2.5 | 2.5 | 0.36 | 0.36 | MediumRough | GroundContactFloor_Generic | Glazing_Clear_3mm | 0.2 | 0.25
residential | Detached House | 1992-2005 | scenario3 | post_calibration | ground_floor | 62.03 | 2.5 | 2.5 | 0.36 | 0.36 | MediumRough | GroundContactFloor_Generic | Glazing_Clear_3mm | 0.2 | 0.25
residential | Detached House | 1992-2005 | scenario3 | pre_calibration | inter_floor | 60 | 2 | 2 | 0.5 | 0.5 | MediumRough | InternalFloor_Generic |  | 0 | 0
residential | Detached House | 1992-2005 | scenario3 | post_calibration | inter_floor | 60 | 2 | 2 | 0.5 | 0.5 | MediumRough | InternalFloor_Generic |  | 0 | 0
residential | Detached House | 1992-2005 | scenario3 | pre_calibration | interior_wall | 50 | 1.5 | 1.5 | 0.67 | 0.67 | MediumRough | InteriorWall_Generic |  | 0 | 0
residential | Detached House | 1992-2005 | scenario3 | post_calibration | interior_wall | 50 | 1.5 | 1.5 | 0.67 | 0.67 | MediumRough | InteriorWall_Generic |  | 0 | 0
residential | Detached House | 1992-2005 | scenario3 | pre_calibration | windows | 23.39 | - | - | 2.9 | 2.9 | MediumRough | DoorPanel_Range | Glazing_Clear_3mm | 0.22 | 0.22
residential | Detached House | 1992-2005 | scenario3 | post_calibration | windows | 23.39 | - | - | 2.9 | 2.9 | MediumRough | DoorPanel_Range | Glazing_Clear_3mm | 0.22 | 0.22
residential | Detached House | 1992-2005 | scenario4 | pre_calibration | doors | 7 | - | - | 3.4 | 3.4 | MediumRough | DoorPanel_Range | Glazing_Clear_3mm | 0.2 | 0.25
residential | Detached House | 1992-2005 | scenario4 | post_calibration | doors | 7 | - | - | 3.4 | 3.4 | MediumRough | DoorPanel_Range | Glazing_Clear_3mm | 0.2 | 0.25
residential | Detached House | 1992-2005 | scenario4 | pre_calibration | exterior_wall | 103.6 | 2.5 | 2.5 | 0.37 | 0.37 | MediumRough | Concrete_200mm | Glazing_Clear_3mm | 0.22 | 0.22
residential | Detached House | 1992-2005 | scenario4 | post_calibration | exterior_wall | 103.6 | 2.5 | 2.5 | 0.37 | 0.37 | MediumRough | Concrete_200mm | Glazing_Clear_3mm | 0.22 | 0.22
residential | Detached House | 1992-2005 | scenario4 | pre_calibration | flat_roof | 76.15 | 2.5 | 2.5 | 0.37 | 0.37 | MediumRough | Insulated_Roof_R5 | Glazing_Clear_3mm | 0.2 | 0.25
residential | Detached House | 1992-2005 | scenario4 | post_calibration | flat_roof | 76.15 | 2.5 | 2.5 | 0.37 | 0.37 | MediumRough | Insulated_Roof_R5 | Glazing_Clear_3mm | 0.2 | 0.25
residential | Detached House | 1992-2005 | scenario4 | pre_calibration | ground_floor | 62.03 | 2.5 | 2.5 | 0.36 | 0.36 | MediumRough | GroundContactFloor_Generic | Glazing_Clear_3mm | 0.22 | 0.22
residential | Detached House | 1992-2005 | scenario4 | post_calibration | ground_floor | 62.03 | 2.5 | 2.5 | 0.36 | 0.36 | MediumRough | GroundContactFloor_Generic | Glazing_Clear_3mm | 0.22 | 0.22
residential | Detached House | 1992-2005 | scenario4 | pre_calibration | inter_floor | 60 | 2 | 2 | 0.5 | 0.5 | MediumRough | InternalFloor_Generic |  | 0 | 0
residential | Detached House | 1992-2005 | scenario4 | post_calibration | inter_floor | 60 | 2 | 2 | 0.5 | 0.5 | MediumRough | InternalFloor_Generic |  | 0 | 0
residential | Detached House | 1992-2005 | scenario4 | pre_calibration | interior_wall | 50 | 1.5 | 1.5 | 0.67 | 0.67 | MediumRough | InteriorWall_Generic |  | 0 | 0
residential | Detached House | 1992-2005 | scenario4 | post_calibration | interior_wall | 50 | 1.5 | 1.5 | 0.67 | 0.67 | MediumRough | InteriorWall_Generic |  | 0 | 0
residential | Detached House | 1992-2005 | scenario4 | pre_calibration | windows | 23.39 | - | - | 2.9 | 2.9 | MediumRough | DoorPanel_Range | Glazing_Clear_3mm | 0.2 | 0.25
residential | Detached House | 1992-2005 | scenario4 | post_calibration | windows | 23.39 | - | - | 2.9 | 2.9 | MediumRough | DoorPanel_Range | Glazing_Clear_3mm | 0.2 | 0.25
residential | Detached House | 1992-2005 | scenario5 | pre_calibration | doors | 7 | - | - | 3.4 | 3.4 | MediumRough | DoorPanel_Range | Glazing_Clear_3mm | 0.22 | 0.22
residential | Detached House | 1992-2005 | scenario5 | post_calibration | doors | 7 | - | - | 3.4 | 3.4 | MediumRough | DoorPanel_Range | Glazing_Clear_3mm | 0.22 | 0.22
residential | Detached House | 1992-2005 | scenario5 | pre_calibration | exterior_wall | 103.6 | 2.5 | 2.5 | 0.37 | 0.37 | MediumRough | Concrete_200mm | Glazing_Clear_3mm | 0.2 | 0.25
residential | Detached House | 1992-2005 | scenario5 | post_calibration | exterior_wall | 103.6 | 2.5 | 2.5 | 0.37 | 0.37 | MediumRough | Concrete_200mm | Glazing_Clear_3mm | 0.2 | 0.25
residential | Detached House | 1992-2005 | scenario5 | pre_calibration | flat_roof | 76.15 | 2.5 | 2.5 | 0.37 | 0.37 | MediumRough | Insulated_Roof_R5 | Glazing_Clear_3mm | 0.22 | 0.22
residential | Detached House | 1992-2005 | scenario5 | post_calibration | flat_roof | 76.15 | 2.5 | 2.5 | 0.37 | 0.37 | MediumRough | Insulated_Roof_R5 | Glazing_Clear_3mm | 0.22 | 0.22
residential | Detached House | 1992-2005 | scenario5 | pre_calibration | ground_floor | 62.03 | 2.5 | 2.5 | 0.36 | 0.36 | MediumRough | GroundContactFloor_Generic | Glazing_Clear_3mm | 0.2 | 0.25
residential | Detached House | 1992-2005 | scenario5 | post_calibration | ground_floor | 62.03 | 2.5 | 2.5 | 0.36 | 0.36 | MediumRough | GroundContactFloor_Generic | Glazing_Clear_3mm | 0.2 | 0.25
residential | Detached House | 1992-2005 | scenario5 | pre_calibration | inter_floor | 60 | 2 | 2 | 0.5 | 0.5 | MediumRough | InternalFloor_Generic |  | 0 | 0
residential | Detached House | 1992-2005 | scenario5 | post_calibration | inter_floor | 60 | 2 | 2 | 0.5 | 0.5 | MediumRough | InternalFloor_Generic |  | 0 | 0
residential | Detached House | 1992-2005 | scenario5 | pre_calibration | interior_wall | 50 | 1.5 | 1.5 | 0.67 | 0.67 | MediumRough | InteriorWall_Generic |  | 0 | 0
residential | Detached House | 1992-2005 | scenario5 | post_calibration | interior_wall | 50 | 1.5 | 1.5 | 0.67 | 0.67 | MediumRough | InteriorWall_Generic |  | 0 | 0
residential | Detached House | 1992-2005 | scenario5 | pre_calibration | windows | 23.39 | - | - | 2.9 | 2.9 | MediumRough | DoorPanel_Range | Glazing_Clear_3mm | 0.22 | 0.22
residential | Detached House | 1992-2005 | scenario5 | post_calibration | windows | 23.39 | - | - | 2.9 | 2.9 | MediumRough | DoorPanel_Range | Glazing_Clear_3mm | 0.22 | 0.22
residential | Detached House | 2006-2014 | scenario1 | pre_calibration | doors | 8 | - | - | 3.4 | 3.4 | MediumRough | DoorPanel_Range | Glazing_Clear_3mm | 0.2 | 0.25
residential | Detached House | 2006-2014 | scenario1 | post_calibration | doors | 8 | - | - | 3.4 | 3.4 | MediumRough | DoorPanel_Range | Glazing_Clear_3mm | 0.2 | 0.25
residential | Detached House | 2006-2014 | scenario1 | pre_calibration | exterior_wall | 152.78 | 2.5 | 2.5 | 0.37 | 0.37 | MediumRough | Concrete_200mm | Glazing_Clear_3mm | 0.22 | 0.22
residential | Detached House | 2006-2014 | scenario1 | post_calibration | exterior_wall | 152.78 | 2.5 | 2.5 | 0.37 | 0.37 | MediumRough | Concrete_200mm | Glazing_Clear_3mm | 0.22 | 0.22
residential | Detached House | 2006-2014 | scenario1 | pre_calibration | flat_roof | 69.6 | 2.5 | 2.5 | 0.37 | 0.37 | MediumRough | Insulated_Roof_R5 | Glazing_Clear_3mm | 0.2 | 0.25
residential | Detached House | 2006-2014 | scenario1 | post_calibration | flat_roof | 69.6 | 2.5 | 2.5 | 0.37 | 0.37 | MediumRough | Insulated_Roof_R5 | Glazing_Clear_3mm | 0.2 | 0.25
residential | Detached House | 2006-2014 | scenario1 | pre_calibration | ground_floor | 110.82 | 2.5 | 2.5 | 0.36 | 0.36 | MediumRough | GroundContactFloor_Generic | Glazing_Clear_3mm | 0.22 | 0.22
residential | Detached House | 2006-2014 | scenario1 | post_calibration | ground_floor | 110.82 | 2.5 | 2.5 | 0.36 | 0.36 | MediumRough | GroundContactFloor_Generic | Glazing_Clear_3mm | 0.22 | 0.22
residential | Detached House | 2006-2014 | scenario1 | pre_calibration | inter_floor | 60 | 2 | 2 | 0.5 | 0.5 | MediumRough | InternalFloor_Generic |  | 0 | 0
residential | Detached House | 2006-2014 | scenario1 | post_calibration | inter_floor | 60 | 2 | 2 | 0.5 | 0.5 | MediumRough | InternalFloor_Generic |  | 0 | 0
residential | Detached House | 2006-2014 | scenario1 | pre_calibration | interior_wall | 50 | 1.5 | 1.5 | 0.67 | 0.67 | MediumRough | InteriorWall_Generic |  | 0 | 0
residential | Detached House | 2006-2014 | scenario1 | post_calibration | interior_wall | 50 | 1.5 | 1.5 | 0.67 | 0.67 | MediumRough | InteriorWall_Generic |  | 0 | 0
residential | Detached House | 2006-2014 | scenario1 | pre_calibration | windows | 37.72 | - | - | 1.8 | 1.8 | MediumRough | DoorPanel_Range | Glazing_Clear_3mm | 0.2 | 0.25
residential | Detached House | 2006-2014 | scenario1 | post_calibration | windows | 37.72 | - | - | 1.8 | 1.8 | MediumRough | DoorPanel_Range | Glazing_Clear_3mm | 0.2 | 0.25
residential | Detached House | 2006-2014 | scenario2 | pre_calibration | doors | 8 | - | - | 3.4 | 3.4 | MediumRough | DoorPanel_Range | Glazing_Clear_3mm | 0.22 | 0.22
residential | Detached House | 2006-2014 | scenario2 | post_calibration | doors | 8 | - | - | 3.4 | 3.4 | MediumRough | DoorPanel_Range | Glazing_Clear_3mm | 0.22 | 0.22
residential | Detached House | 2006-2014 | scenario2 | pre_calibration | exterior_wall | 152.78 | 2.5 | 2.5 | 0.37 | 0.37 | MediumRough | Concrete_200mm | Glazing_Clear_3mm | 0.2 | 0.25
residential | Detached House | 2006-2014 | scenario2 | post_calibration | exterior_wall | 152.78 | 2.5 | 2.5 | 0.37 | 0.37 | MediumRough | Concrete_200mm | Glazing_Clear_3mm | 0.2 | 0.25
residential | Detached House | 2006-2014 | scenario2 | pre_calibration | flat_roof | 69.6 | 2.5 | 2.5 | 0.37 | 0.37 | MediumRough | Insulated_Roof_R5 | Glazing_Clear_3mm | 0.22 | 0.22
residential | Detached House | 2006-2014 | scenario2 | post_calibration | flat_roof | 69.6 | 2.5 | 2.5 | 0.37 | 0.37 | MediumRough | Insulated_Roof_R5 | Glazing_Clear_3mm | 0.22 | 0.22
residential | Detached House | 2006-2014 | scenario2 | pre_calibration | ground_floor | 110.82 | 2.5 | 2.5 | 0.36 | 0.36 | MediumRough | GroundContactFloor_Generic | Glazing_Clear_3mm | 0.2 | 0.25
residential | Detached House | 2006-2014 | scenario2 | post_calibration | ground_floor | 110.82 | 2.5 | 2.5 | 0.36 | 0.36 | MediumRough | GroundContactFloor_Generic | Glazing_Clear_3mm | 0.2 | 0.25
residential | Detached House | 2006-2014 | scenario2 | pre_calibration | inter_floor | 60 | 2 | 2 | 0.5 | 0.5 | MediumRough | InternalFloor_Generic |  | 0 | 0
residential | Detached House | 2006-2014 | scenario2 | post_calibration | inter_floor | 60 | 2 | 2 | 0.5 | 0.5 | MediumRough | InternalFloor_Generic |  | 0 | 0
residential | Detached House | 2006-2014 | scenario2 | pre_calibration | interior_wall | 50 | 1.5 | 1.5 | 0.67 | 0.67 | MediumRough | InteriorWall_Generic |  | 0 | 0
residential | Detached House | 2006-2014 | scenario2 | post_calibration | interior_wall | 50 | 1.5 | 1.5 | 0.67 | 0.67 | MediumRough | InteriorWall_Generic |  | 0 | 0
residential | Detached House | 2006-2014 | scenario2 | pre_calibration | windows | 37.72 | - | - | 1.8 | 1.8 | MediumRough | DoorPanel_Range | Glazing_Clear_3mm | 0.22 | 0.22
residential | Detached House | 2006-2014 | scenario2 | post_calibration | windows | 37.72 | - | - | 1.8 | 1.8 | MediumRough | DoorPanel_Range | Glazing_Clear_3mm | 0.22 | 0.22
residential | Detached House | 2006-2014 | scenario3 | pre_calibration | doors | 8 | - | - | 3.4 | 3.4 | MediumRough | DoorPanel_Range | Glazing_Clear_3mm | 0.2 | 0.25
residential | Detached House | 2006-2014 | scenario3 | post_calibration | doors | 8 | - | - | 3.4 | 3.4 | MediumRough | DoorPanel_Range | Glazing_Clear_3mm | 0.2 | 0.25
residential | Detached House | 2006-2014 | scenario3 | pre_calibration | exterior_wall | 152.78 | 2.5 | 2.5 | 0.37 | 0.37 | MediumRough | Concrete_200mm | Glazing_Clear_3mm | 0.22 | 0.22
residential | Detached House | 2006-2014 | scenario3 | post_calibration | exterior_wall | 152.78 | 2.5 | 2.5 | 0.37 | 0.37 | MediumRough | Concrete_200mm | Glazing_Clear_3mm | 0.22 | 0.22
residential | Detached House | 2006-2014 | scenario3 | pre_calibration | flat_roof | 69.6 | 2.5 | 2.5 | 0.37 | 0.37 | MediumRough | Insulated_Roof_R5 | Glazing_Clear_3mm | 0.2 | 0.25
residential | Detached House | 2006-2014 | scenario3 | post_calibration | flat_roof | 69.6 | 2.5 | 2.5 | 0.37 | 0.37 | MediumRough | Insulated_Roof_R5 | Glazing_Clear_3mm | 0.2 | 0.25
residential | Detached House | 2006-2014 | scenario3 | pre_calibration | ground_floor | 110.82 | 2.5 | 2.5 | 0.36 | 0.36 | MediumRough | GroundContactFloor_Generic | Glazing_Clear_3mm | 0.22 | 0.22
residential | Detached House | 2006-2014 | scenario3 | post_calibration | ground_floor | 110.82 | 2.5 | 2.5 | 0.36 | 0.36 | MediumRough | GroundContactFloor_Generic | Glazing_Clear_3mm | 0.22 | 0.22
residential | Detached House | 2006-2014 | scenario3 | pre_calibration | inter_floor | 60 | 2 | 2 | 0.5 | 0.5 | MediumRough | InternalFloor_Generic |  | 0 | 0
residential | Detached House | 2006-2014 | scenario3 | post_calibration | inter_floor | 60 | 2 | 2 | 0.5 | 0.5 | MediumRough | InternalFloor_Generic |  | 0 | 0
residential | Detached House | 2006-2014 | scenario3 | pre_calibration | interior_wall | 50 | 1.5 | 1.5 | 0.67 | 0.67 | MediumRough | InteriorWall_Generic |  | 0 | 0
residential | Detached House | 2006-2014 | scenario3 | post_calibration | interior_wall | 50 | 1.5 | 1.5 | 0.67 | 0.67 | MediumRough | InteriorWall_Generic |  | 0 | 0
residential | Detached House | 2006-2014 | scenario3 | pre_calibration | windows | 37.72 | - | - | 1.4 | 1.4 | MediumRough | DoorPanel_Range | Glazing_Clear_3mm | 0.2 | 0.25
residential | Detached House | 2006-2014 | scenario3 | post_calibration | windows | 37.72 | - | - | 1.4 | 1.4 | MediumRough | DoorPanel_Range | Glazing_Clear_3mm | 0.2 | 0.25
residential | Detached House | 2006-2014 | scenario4 | pre_calibration | doors | 8 | - | - | 3.4 | 3.4 | MediumRough | DoorPanel_Range | Glazing_Clear_3mm | 0.22 | 0.22
residential | Detached House | 2006-2014 | scenario4 | post_calibration | doors | 8 | - | - | 3.4 | 3.4 | MediumRough | DoorPanel_Range | Glazing_Clear_3mm | 0.22 | 0.22
residential | Detached House | 2006-2014 | scenario4 | pre_calibration | exterior_wall | 152.78 | 2.5 | 2.5 | 0.37 | 0.37 | MediumRough | Concrete_200mm | Glazing_Clear_3mm | 0.2 | 0.25
residential | Detached House | 2006-2014 | scenario4 | post_calibration | exterior_wall | 152.78 | 2.5 | 2.5 | 0.37 | 0.37 | MediumRough | Concrete_200mm | Glazing_Clear_3mm | 0.2 | 0.25
residential | Detached House | 2006-2014 | scenario4 | pre_calibration | flat_roof | 69.6 | 2.5 | 2.5 | 0.37 | 0.37 | MediumRough | Insulated_Roof_R5 | Glazing_Clear_3mm | 0.22 | 0.22
residential | Detached House | 2006-2014 | scenario4 | post_calibration | flat_roof | 69.6 | 2.5 | 2.5 | 0.37 | 0.37 | MediumRough | Insulated_Roof_R5 | Glazing_Clear_3mm | 0.22 | 0.22
residential | Detached House | 2006-2014 | scenario4 | pre_calibration | ground_floor | 110.82 | 2.5 | 2.5 | 0.36 | 0.36 | MediumRough | GroundContactFloor_Generic | Glazing_Clear_3mm | 0.2 | 0.25
residential | Detached House | 2006-2014 | scenario4 | post_calibration | ground_floor | 110.82 | 2.5 | 2.5 | 0.36 | 0.36 | MediumRough | GroundContactFloor_Generic | Glazing_Clear_3mm | 0.2 | 0.25
residential | Detached House | 2006-2014 | scenario4 | pre_calibration | inter_floor | 60 | 2 | 2 | 0.5 | 0.5 | MediumRough | InternalFloor_Generic |  | 0 | 0
residential | Detached House | 2006-2014 | scenario4 | post_calibration | inter_floor | 60 | 2 | 2 | 0.5 | 0.5 | MediumRough | InternalFloor_Generic |  | 0 | 0
residential | Detached House | 2006-2014 | scenario4 | pre_calibration | interior_wall | 50 | 1.5 | 1.5 | 0.67 | 0.67 | MediumRough | InteriorWall_Generic |  | 0 | 0
residential | Detached House | 2006-2014 | scenario4 | post_calibration | interior_wall | 50 | 1.5 | 1.5 | 0.67 | 0.67 | MediumRough | InteriorWall_Generic |  | 0 | 0
residential | Detached House | 2006-2014 | scenario4 | pre_calibration | windows | 37.72 | - | - | 1.4 | 1.4 | MediumRough | DoorPanel_Range | Glazing_Clear_3mm | 0.22 | 0.22
residential | Detached House | 2006-2014 | scenario4 | post_calibration | windows | 37.72 | - | - | 1.4 | 1.4 | MediumRough | DoorPanel_Range | Glazing_Clear_3mm | 0.22 | 0.22
residential | Detached House | 2006-2014 | scenario5 | pre_calibration | doors | 8 | - | - | 3.4 | 3.4 | MediumRough | DoorPanel_Range | Glazing_Clear_3mm | 0.2 | 0.25
residential | Detached House | 2006-2014 | scenario5 | post_calibration | doors | 8 | - | - | 3.4 | 3.4 | MediumRough | DoorPanel_Range | Glazing_Clear_3mm | 0.2 | 0.25
residential | Detached House | 2006-2014 | scenario5 | pre_calibration | exterior_wall | 152.78 | 2.5 | 2.5 | 0.37 | 0.37 | MediumRough | Concrete_200mm | Glazing_Clear_3mm | 0.22 | 0.22
residential | Detached House | 2006-2014 | scenario5 | post_calibration | exterior_wall | 152.78 | 2.5 | 2.5 | 0.37 | 0.37 | MediumRough | Concrete_200mm | Glazing_Clear_3mm | 0.22 | 0.22
residential | Detached House | 2006-2014 | scenario5 | pre_calibration | flat_roof | 69.6 | 2.5 | 2.5 | 0.37 | 0.37 | MediumRough | Insulated_Roof_R5 | Glazing_Clear_3mm | 0.2 | 0.25
residential | Detached House | 2006-2014 | scenario5 | post_calibration | flat_roof | 69.6 | 2.5 | 2.5 | 0.37 | 0.37 | MediumRough | Insulated_Roof_R5 | Glazing_Clear_3mm | 0.2 | 0.25
residential | Detached House | 2006-2014 | scenario5 | pre_calibration | ground_floor | 110.82 | 2.5 | 2.5 | 0.36 | 0.36 | MediumRough | GroundContactFloor_Generic | Glazing_Clear_3mm | 0.22 | 0.22
residential | Detached House | 2006-2014 | scenario5 | post_calibration | ground_floor | 110.82 | 2.5 | 2.5 | 0.36 | 0.36 | MediumRough | GroundContactFloor_Generic | Glazing_Clear_3mm | 0.22 | 0.22
residential | Detached House | 2006-2014 | scenario5 | pre_calibration | inter_floor | 60 | 2 | 2 | 0.5 | 0.5 | MediumRough | InternalFloor_Generic |  | 0 | 0
residential | Detached House | 2006-2014 | scenario5 | post_calibration | inter_floor | 60 | 2 | 2 | 0.5 | 0.5 | MediumRough | InternalFloor_Generic |  | 0 | 0
residential | Detached House | 2006-2014 | scenario5 | pre_calibration | interior_wall | 50 | 1.5 | 1.5 | 0.67 | 0.67 | MediumRough | InteriorWall_Generic |  | 0 | 0
residential | Detached House | 2006-2014 | scenario5 | post_calibration | interior_wall | 50 | 1.5 | 1.5 | 0.67 | 0.67 | MediumRough | InteriorWall_Generic |  | 0 | 0
residential | Detached House | 2006-2014 | scenario5 | pre_calibration | windows | 37.72 | - | - | 1.4 | 1.4 | MediumRough | DoorPanel_Range | Glazing_Clear_3mm | 0.2 | 0.25
residential | Detached House | 2006-2014 | scenario5 | post_calibration | windows | 37.72 | - | - | 1.4 | 1.4 | MediumRough | DoorPanel_Range | Glazing_Clear_3mm | 0.2 | 0.25
residential | Detached House | 2015-2018 | scenario1 | pre_calibration | doors | 9.35 | - | - | 3.4 | 3.4 | MediumRough | DoorPanel_Range | Glazing_Clear_3mm | 0.22 | 0.22
residential | Detached House | 2015-2018 | scenario1 | post_calibration | doors | 9.35 | - | - | 3.4 | 3.4 | MediumRough | DoorPanel_Range | Glazing_Clear_3mm | 0.22 | 0.22
residential | Detached House | 2015-2018 | scenario1 | pre_calibration | exterior_wall | 95.2 | 4.5 | 4.5 | 0.21 | 0.21 | MediumRough | Concrete_200mm | Glazing_Clear_3mm | 0.2 | 0.25
residential | Detached House | 2015-2018 | scenario1 | post_calibration | exterior_wall | 95.2 | 4.5 | 4.5 | 0.21 | 0.21 | MediumRough | Concrete_200mm | Glazing_Clear_3mm | 0.2 | 0.25
residential | Detached House | 2015-2018 | scenario1 | pre_calibration | flat_roof | 61.6 | 6 | 6 | 0.16 | 0.16 | MediumRough | Insulated_Roof_R5 | Glazing_Clear_3mm | 0.22 | 0.22
residential | Detached House | 2015-2018 | scenario1 | post_calibration | flat_roof | 61.6 | 6 | 6 | 0.16 | 0.16 | MediumRough | Insulated_Roof_R5 | Glazing_Clear_3mm | 0.22 | 0.22
residential | Detached House | 2015-2018 | scenario1 | pre_calibration | ground_floor | 92.8 | 2.5 | 2.5 | 0.27 | 0.27 | MediumRough | GroundContactFloor_Generic | Glazing_Clear_3mm | 0.2 | 0.25
residential | Detached House | 2015-2018 | scenario1 | post_calibration | ground_floor | 92.8 | 2.5 | 2.5 | 0.27 | 0.27 | MediumRough | GroundContactFloor_Generic | Glazing_Clear_3mm | 0.2 | 0.25
residential | Detached House | 2015-2018 | scenario1 | pre_calibration | inter_floor | 60 | 2 | 2 | 0.5 | 0.5 | MediumRough | InternalFloor_Generic |  | 0 | 0
residential | Detached House | 2015-2018 | scenario1 | post_calibration | inter_floor | 60 | 2 | 2 | 0.5 | 0.5 | MediumRough | InternalFloor_Generic |  | 0 | 0
residential | Detached House | 2015-2018 | scenario1 | pre_calibration | interior_wall | 50 | 1.5 | 1.5 | 0.67 | 0.67 | MediumRough | InteriorWall_Generic |  | 0 | 0
residential | Detached House | 2015-2018 | scenario1 | post_calibration | interior_wall | 50 | 1.5 | 1.5 | 0.67 | 0.67 | MediumRough | InteriorWall_Generic |  | 0 | 0
residential | Detached House | 2015-2018 | scenario1 | pre_calibration | windows | 19.22 | - | - | 1.8 | 1.8 | MediumRough | DoorPanel_Range | Glazing_Clear_3mm | 0.22 | 0.22
residential | Detached House | 2015-2018 | scenario1 | post_calibration | windows | 19.22 | - | - | 1.8 | 1.8 | MediumRough | DoorPanel_Range | Glazing_Clear_3mm | 0.22 | 0.22
residential | Detached House | 2015-2018 | scenario2 | pre_calibration | doors | 9.35 | - | - | 2 | 2 | MediumRough | DoorPanel_Range | Glazing_Clear_3mm | 0.2 | 0.25
residential | Detached House | 2015-2018 | scenario2 | post_calibration | doors | 9.35 | - | - | 2 | 2 | MediumRough | DoorPanel_Range | Glazing_Clear_3mm | 0.2 | 0.25
residential | Detached House | 2015-2018 | scenario2 | pre_calibration | exterior_wall | 95.2 | 4.5 | 4.5 | 0.21 | 0.21 | MediumRough | Concrete_200mm | Glazing_Clear_3mm | 0.22 | 0.22
residential | Detached House | 2015-2018 | scenario2 | post_calibration | exterior_wall | 95.2 | 4.5 | 4.5 | 0.21 | 0.21 | MediumRough | Concrete_200mm | Glazing_Clear_3mm | 0.22 | 0.22
residential | Detached House | 2015-2018 | scenario2 | pre_calibration | flat_roof | 61.6 | 6 | 6 | 0.16 | 0.16 | MediumRough | Insulated_Roof_R5 | Glazing_Clear_3mm | 0.2 | 0.25
residential | Detached House | 2015-2018 | scenario2 | post_calibration | flat_roof | 61.6 | 6 | 6 | 0.16 | 0.16 | MediumRough | Insulated_Roof_R5 | Glazing_Clear_3mm | 0.2 | 0.25
residential | Detached House | 2015-2018 | scenario2 | pre_calibration | ground_floor | 92.8 | 3.5 | 3.5 | 0.27 | 0.27 | MediumRough | GroundContactFloor_Generic | Glazing_Clear_3mm | 0.22 | 0.22
residential | Detached House | 2015-2018 | scenario2 | post_calibration | ground_floor | 92.8 | 3.5 | 3.5 | 0.27 | 0.27 | MediumRough | GroundContactFloor_Generic | Glazing_Clear_3mm | 0.22 | 0.22
residential | Detached House | 2015-2018 | scenario2 | pre_calibration | inter_floor | 60 | 2 | 2 | 0.5 | 0.5 | MediumRough | InternalFloor_Generic |  | 0 | 0
residential | Detached House | 2015-2018 | scenario2 | post_calibration | inter_floor | 60 | 2 | 2 | 0.5 | 0.5 | MediumRough | InternalFloor_Generic |  | 0 | 0
residential | Detached House | 2015-2018 | scenario2 | pre_calibration | interior_wall | 50 | 1.5 | 1.5 | 0.67 | 0.67 | MediumRough | InteriorWall_Generic |  | 0 | 0
residential | Detached House | 2015-2018 | scenario2 | post_calibration | interior_wall | 50 | 1.5 | 1.5 | 0.67 | 0.67 | MediumRough | InteriorWall_Generic |  | 0 | 0
residential | Detached House | 2015-2018 | scenario2 | pre_calibration | windows | 19.22 | - | - | 1.8 | 1.8 | MediumRough | DoorPanel_Range | Glazing_Clear_3mm | 0.2 | 0.25
residential | Detached House | 2015-2018 | scenario2 | post_calibration | windows | 19.22 | - | - | 1.8 | 1.8 | MediumRough | DoorPanel_Range | Glazing_Clear_3mm | 0.2 | 0.25
residential | Detached House | 2015-2018 | scenario3 | pre_calibration | doors | 9.35 | - | - | 3.4 | 3.4 | MediumRough | DoorPanel_Range | Glazing_Clear_3mm | 0.22 | 0.22
residential | Detached House | 2015-2018 | scenario3 | post_calibration | doors | 9.35 | - | - | 3.4 | 3.4 | MediumRough | DoorPanel_Range | Glazing_Clear_3mm | 0.22 | 0.22
residential | Detached House | 2015-2018 | scenario3 | pre_calibration | exterior_wall | 95.2 | 4.5 | 4.5 | 0.21 | 0.21 | MediumRough | Concrete_200mm | Glazing_Clear_3mm | 0.2 | 0.25
residential | Detached House | 2015-2018 | scenario3 | post_calibration | exterior_wall | 95.2 | 4.5 | 4.5 | 0.21 | 0.21 | MediumRough | Concrete_200mm | Glazing_Clear_3mm | 0.2 | 0.25
residential | Detached House | 2015-2018 | scenario3 | pre_calibration | flat_roof | 61.6 | 6 | 6 | 0.16 | 0.16 | MediumRough | Insulated_Roof_R5 | Glazing_Clear_3mm | 0.22 | 0.22
residential | Detached House | 2015-2018 | scenario3 | post_calibration | flat_roof | 61.6 | 6 | 6 | 0.16 | 0.16 | MediumRough | Insulated_Roof_R5 | Glazing_Clear_3mm | 0.22 | 0.22
residential | Detached House | 2015-2018 | scenario3 | pre_calibration | ground_floor | 92.8 | 3.5 | 3.5 | 0.27 | 0.27 | MediumRough | GroundContactFloor_Generic | Glazing_Clear_3mm | 0.2 | 0.25
residential | Detached House | 2015-2018 | scenario3 | post_calibration | ground_floor | 92.8 | 3.5 | 3.5 | 0.27 | 0.27 | MediumRough | GroundContactFloor_Generic | Glazing_Clear_3mm | 0.2 | 0.25
residential | Detached House | 2015-2018 | scenario3 | pre_calibration | inter_floor | 60 | 2 | 2 | 0.5 | 0.5 | MediumRough | InternalFloor_Generic |  | 0 | 0
residential | Detached House | 2015-2018 | scenario3 | post_calibration | inter_floor | 60 | 2 | 2 | 0.5 | 0.5 | MediumRough | InternalFloor_Generic |  | 0 | 0
residential | Detached House | 2015-2018 | scenario3 | pre_calibration | interior_wall | 50 | 1.5 | 1.5 | 0.67 | 0.67 | MediumRough | InteriorWall_Generic |  | 0 | 0
residential | Detached House | 2015-2018 | scenario3 | post_calibration | interior_wall | 50 | 1.5 | 1.5 | 0.67 | 0.67 | MediumRough | InteriorWall_Generic |  | 0 | 0
residential | Detached House | 2015-2018 | scenario3 | pre_calibration | windows | 19.22 | - | - | 1.4 | 1.4 | MediumRough | DoorPanel_Range | Glazing_Clear_3mm | 0.22 | 0.22
residential | Detached House | 2015-2018 | scenario3 | post_calibration | windows | 19.22 | - | - | 1.4 | 1.4 | MediumRough | DoorPanel_Range | Glazing_Clear_3mm | 0.22 | 0.22
residential | Detached House | 2015-2018 | scenario4 | pre_calibration | doors | 9.35 | - | - | 1.4 | 1.4 | MediumRough | DoorPanel_Range | Glazing_Clear_3mm | 0.2 | 0.25
residential | Detached House | 2015-2018 | scenario4 | post_calibration | doors | 9.35 | - | - | 1.4 | 1.4 | MediumRough | DoorPanel_Range | Glazing_Clear_3mm | 0.2 | 0.25
residential | Detached House | 2015-2018 | scenario4 | pre_calibration | exterior_wall | 95.2 | 4.5 | 4.5 | 0.21 | 0.21 | MediumRough | Concrete_200mm | Glazing_Clear_3mm | 0.22 | 0.22
residential | Detached House | 2015-2018 | scenario4 | post_calibration | exterior_wall | 95.2 | 4.5 | 4.5 | 0.21 | 0.21 | MediumRough | Concrete_200mm | Glazing_Clear_3mm | 0.22 | 0.22
residential | Detached House | 2015-2018 | scenario4 | pre_calibration | flat_roof | 61.6 | 6 | 6 | 0.16 | 0.16 | MediumRough | Insulated_Roof_R5 | Glazing_Clear_3mm | 0.2 | 0.25
residential | Detached House | 2015-2018 | scenario4 | post_calibration | flat_roof | 61.6 | 6 | 6 | 0.16 | 0.16 | MediumRough | Insulated_Roof_R5 | Glazing_Clear_3mm | 0.2 | 0.25
residential | Detached House | 2015-2018 | scenario4 | pre_calibration | ground_floor | 92.8 | 3.5 | 3.5 | 0.27 | 0.27 | MediumRough | GroundContactFloor_Generic | Glazing_Clear_3mm | 0.22 | 0.22
residential | Detached House | 2015-2018 | scenario4 | post_calibration | ground_floor | 92.8 | 3.5 | 3.5 | 0.27 | 0.27 | MediumRough | GroundContactFloor_Generic | Glazing_Clear_3mm | 0.22 | 0.22
residential | Detached House | 2015-2018 | scenario4 | pre_calibration | inter_floor | 60 | 2 | 2 | 0.5 | 0.5 | MediumRough | InternalFloor_Generic |  | 0 | 0
residential | Detached House | 2015-2018 | scenario4 | post_calibration | inter_floor | 60 | 2 | 2 | 0.5 | 0.5 | MediumRough | InternalFloor_Generic |  | 0 | 0
residential | Detached House | 2015-2018 | scenario4 | pre_calibration | interior_wall | 50 | 1.5 | 1.5 | 0.67 | 0.67 | MediumRough | InteriorWall_Generic |  | 0 | 0
residential | Detached House | 2015-2018 | scenario4 | post_calibration | interior_wall | 50 | 1.5 | 1.5 | 0.67 | 0.67 | MediumRough | InteriorWall_Generic |  | 0 | 0
residential | Detached House | 2015-2018 | scenario4 | pre_calibration | windows | 19.22 | - | - | 1.4 | 1.4 | MediumRough | DoorPanel_Range | Glazing_Clear_3mm | 0.2 | 0.25
residential | Detached House | 2015-2018 | scenario4 | post_calibration | windows | 19.22 | - | - | 1.4 | 1.4 | MediumRough | DoorPanel_Range | Glazing_Clear_3mm | 0.2 | 0.25
residential | Detached House | 2015-2018 | scenario5 | pre_calibration | doors | 9.35 | - | - | 1.4 | 1.4 | MediumRough | DoorPanel_Range | Glazing_Clear_3mm | 0.22 | 0.22
residential | Detached House | 2015-2018 | scenario5 | post_calibration | doors | 9.35 | - | - | 1.4 | 1.4 | MediumRough | DoorPanel_Range | Glazing_Clear_3mm | 0.22 | 0.22
residential | Detached House | 2015-2018 | scenario5 | pre_calibration | exterior_wall | 95.2 | 4.5 | 4.5 | 0.21 | 0.21 | MediumRough | Concrete_200mm | Glazing_Clear_3mm | 0.2 | 0.25
residential | Detached House | 2015-2018 | scenario5 | post_calibration | exterior_wall | 95.2 | 4.5 | 4.5 | 0.21 | 0.21 | MediumRough | Concrete_200mm | Glazing_Clear_3mm | 0.2 | 0.25
residential | Detached House | 2015-2018 | scenario5 | pre_calibration | flat_roof | 61.6 | 6 | 6 | 0.16 | 0.16 | MediumRough | Insulated_Roof_R5 | Glazing_Clear_3mm | 0.22 | 0.22
residential | Detached House | 2015-2018 | scenario5 | post_calibration | flat_roof | 61.6 | 6 | 6 | 0.16 | 0.16 | MediumRough | Insulated_Roof_R5 | Glazing_Clear_3mm | 0.22 | 0.22
residential | Detached House | 2015-2018 | scenario5 | pre_calibration | ground_floor | 92.8 | 3.5 | 3.5 | 0.27 | 0.27 | MediumRough | GroundContactFloor_Generic | Glazing_Clear_3mm | 0.2 | 0.25
residential | Detached House | 2015-2018 | scenario5 | post_calibration | ground_floor | 92.8 | 3.5 | 3.5 | 0.27 | 0.27 | MediumRough | GroundContactFloor_Generic | Glazing_Clear_3mm | 0.2 | 0.25
residential | Detached House | 2015-2018 | scenario5 | pre_calibration | inter_floor | 60 | 2 | 2 | 0.5 | 0.5 | MediumRough | InternalFloor_Generic |  | 0 | 0
residential | Detached House | 2015-2018 | scenario5 | post_calibration | inter_floor | 60 | 2 | 2 | 0.5 | 0.5 | MediumRough | InternalFloor_Generic |  | 0 | 0
residential | Detached House | 2015-2018 | scenario5 | pre_calibration | interior_wall | 50 | 1.5 | 1.5 | 0.67 | 0.67 | MediumRough | InteriorWall_Generic |  | 0 | 0
residential | Detached House | 2015-2018 | scenario5 | post_calibration | interior_wall | 50 | 1.5 | 1.5 | 0.67 | 0.67 | MediumRough | InteriorWall_Generic |  | 0 | 0
residential | Detached House | 2015-2018 | scenario5 | pre_calibration | windows | 19.22 | - | - | 1.4 | 1.4 | MediumRough | DoorPanel_Range | Glazing_Clear_3mm | 0.22 | 0.22
residential | Detached House | 2015-2018 | scenario5 | post_calibration | windows | 19.22 | - | - | 1.4 | 1.4 | MediumRough | DoorPanel_Range | Glazing_Clear_3mm | 0.22 | 0.22
residential | Middle Row House | <1946 | scenario1 | pre_calibration | doors | 6.32 | - | - | 3.4 | 3.4 | MediumRough | DoorPanel_Range | Glazing_Clear_3mm | 0.2 | 0.25
residential | Middle Row House | <1946 | scenario1 | post_calibration | doors | 6.32 | - | - | 3.4 | 3.4 | MediumRough | DoorPanel_Range | Glazing_Clear_3mm | 0.2 | 0.25
residential | Middle Row House | <1946 | scenario1 | pre_calibration | exterior_wall | 41.58 | 0.19 | 0.35 | 1.92 | 2.78 | MediumRough | Concrete_200mm | Glazing_Clear_3mm | 0.22 | 0.22
residential | Middle Row House | <1946 | scenario1 | post_calibration | exterior_wall | 41.58 | 0.19 | 0.35 | 1.92 | 2.78 | MediumRough | Concrete_200mm | Glazing_Clear_3mm | 0.22 | 0.22
residential | Middle Row House | <1946 | scenario1 | pre_calibration | flat_roof | 57.25 | 0.22 | 1.03 | 2.37 | 2.56 | MediumRough | Insulated_Roof_R5 | Glazing_Clear_3mm | 0.2 | 0.25
residential | Middle Row House | <1946 | scenario1 | post_calibration | flat_roof | 57.25 | 0.22 | 1.03 | 2.37 | 2.56 | MediumRough | Insulated_Roof_R5 | Glazing_Clear_3mm | 0.2 | 0.25
residential | Middle Row House | <1946 | scenario1 | pre_calibration | ground_floor | 48.72 | 0.15 | 0.15 | 2.44 | 2.44 | MediumRough | GroundContactFloor_Generic | Glazing_Clear_3mm | 0.22 | 0.22
residential | Middle Row House | <1946 | scenario1 | post_calibration | ground_floor | 48.72 | 0.15 | 0.15 | 2.44 | 2.44 | MediumRough | GroundContactFloor_Generic | Glazing_Clear_3mm | 0.22 | 0.22
residential | Middle Row House | <1946 | scenario1 | pre_calibration | inter_floor | 60 | 2 | 2 | 0.5 | 0.5 | MediumRough | InternalFloor_Generic |  | 0 | 0
residential | Middle Row House | <1946 | scenario1 | post_calibration | inter_floor | 60 | 2 | 2 | 0.5 | 0.5 | MediumRough | InternalFloor_Generic |  | 0 | 0
residential | Middle Row House | <1946 | scenario1 | pre_calibration | interior_wall | 50 | 1.5 | 1.5 | 0.67 | 0.67 | MediumRough | InteriorWall_Generic |  | 0 | 0
residential | Middle Row House | <1946 | scenario1 | post_calibration | interior_wall | 50 | 1.5 | 1.5 | 0.67 | 0.67 | MediumRough | InteriorWall_Generic |  | 0 | 0
residential | Middle Row House | <1946 | scenario1 | pre_calibration | windows | 19.3 | - | - | 1.4 | 5.1 | MediumRough | DoorPanel_Range | Glazing_Clear_3mm | 0.2 | 0.25
residential | Middle Row House | <1946 | scenario1 | post_calibration | windows | 19.3 | - | - | 1.4 | 5.1 | MediumRough | DoorPanel_Range | Glazing_Clear_3mm | 0.2 | 0.25
residential | Middle Row House | <1946 | scenario2 | pre_calibration | doors | 6.32 | - | - | 3.4 | 3.4 | MediumRough | DoorPanel_Range | Glazing_Clear_3mm | 0.22 | 0.22
residential | Middle Row House | <1946 | scenario2 | post_calibration | doors | 6.32 | - | - | 3.4 | 3.4 | MediumRough | DoorPanel_Range | Glazing_Clear_3mm | 0.22 | 0.22
residential | Middle Row House | <1946 | scenario2 | pre_calibration | exterior_wall | 41.58 | 0.35 | 0.35 | 1.92 | 1.92 | MediumRough | Concrete_200mm | Glazing_Clear_3mm | 0.2 | 0.25
residential | Middle Row House | <1946 | scenario2 | post_calibration | exterior_wall | 41.58 | 0.35 | 0.35 | 1.92 | 1.92 | MediumRough | Concrete_200mm | Glazing_Clear_3mm | 0.2 | 0.25
residential | Middle Row House | <1946 | scenario2 | pre_calibration | flat_roof | 57.25 | 0.22 | 1.03 | 2.37 | 2.56 | MediumRough | Insulated_Roof_R5 | Glazing_Clear_3mm | 0.22 | 0.22
residential | Middle Row House | <1946 | scenario2 | post_calibration | flat_roof | 57.25 | 0.22 | 1.03 | 2.37 | 2.56 | MediumRough | Insulated_Roof_R5 | Glazing_Clear_3mm | 0.22 | 0.22
residential | Middle Row House | <1946 | scenario2 | pre_calibration | ground_floor | 48.72 | 0.15 | 0.15 | 2.44 | 2.44 | MediumRough | GroundContactFloor_Generic | Glazing_Clear_3mm | 0.2 | 0.25
residential | Middle Row House | <1946 | scenario2 | post_calibration | ground_floor | 48.72 | 0.15 | 0.15 | 2.44 | 2.44 | MediumRough | GroundContactFloor_Generic | Glazing_Clear_3mm | 0.2 | 0.25
residential | Middle Row House | <1946 | scenario2 | pre_calibration | inter_floor | 60 | 2 | 2 | 0.5 | 0.5 | MediumRough | InternalFloor_Generic |  | 0 | 0
residential | Middle Row House | <1946 | scenario2 | post_calibration | inter_floor | 60 | 2 | 2 | 0.5 | 0.5 | MediumRough | InternalFloor_Generic |  | 0 | 0
residential | Middle Row House | <1946 | scenario2 | pre_calibration | interior_wall | 50 | 1.5 | 1.5 | 0.67 | 0.67 | MediumRough | InteriorWall_Generic |  | 0 | 0
residential | Middle Row House | <1946 | scenario2 | post_calibration | interior_wall | 50 | 1.5 | 1.5 | 0.67 | 0.67 | MediumRough | InteriorWall_Generic |  | 0 | 0
residential | Middle Row House | <1946 | scenario2 | pre_calibration | windows | 19.3 | - | - | 1.4 | 2.9 | MediumRough | DoorPanel_Range | Glazing_Clear_3mm | 0.22 | 0.22
residential | Middle Row House | <1946 | scenario2 | post_calibration | windows | 19.3 | - | - | 1.4 | 2.9 | MediumRough | DoorPanel_Range | Glazing_Clear_3mm | 0.22 | 0.22
residential | Middle Row House | <1946 | scenario3 | pre_calibration | doors | 6.32 | - | - | 1.4 | 1.4 | MediumRough | DoorPanel_Range | Glazing_Clear_3mm | 0.2 | 0.25
residential | Middle Row House | <1946 | scenario3 | post_calibration | doors | 6.32 | - | - | 1.4 | 1.4 | MediumRough | DoorPanel_Range | Glazing_Clear_3mm | 0.2 | 0.25
residential | Middle Row House | <1946 | scenario3 | pre_calibration | exterior_wall | 41.58 | 1.7 | 0.53 | 0.53 | 0.53 | MediumRough | Concrete_200mm | Glazing_Clear_3mm | 0.22 | 0.22
residential | Middle Row House | <1946 | scenario3 | post_calibration | exterior_wall | 41.58 | 1.7 | 0.53 | 0.53 | 0.53 | MediumRough | Concrete_200mm | Glazing_Clear_3mm | 0.22 | 0.22
residential | Middle Row House | <1946 | scenario3 | pre_calibration | flat_roof | 57.25 | 1.03 | 0.84 | 0.27 | 0.27 | MediumRough | Insulated_Roof_R5 | Glazing_Clear_3mm | 0.2 | 0.25
residential | Middle Row House | <1946 | scenario3 | post_calibration | flat_roof | 57.25 | 1.03 | 0.84 | 0.27 | 0.27 | MediumRough | Insulated_Roof_R5 | Glazing_Clear_3mm | 0.2 | 0.25
residential | Middle Row House | <1946 | scenario3 | pre_calibration | ground_floor | 48.72 | 3.5 | 3.5 | 0.27 | 0.27 | MediumRough | GroundContactFloor_Generic | Glazing_Clear_3mm | 0.22 | 0.22
residential | Middle Row House | <1946 | scenario3 | post_calibration | ground_floor | 48.72 | 3.5 | 3.5 | 0.27 | 0.27 | MediumRough | GroundContactFloor_Generic | Glazing_Clear_3mm | 0.22 | 0.22
residential | Middle Row House | <1946 | scenario3 | pre_calibration | inter_floor | 60 | 2 | 2 | 0.5 | 0.5 | MediumRough | InternalFloor_Generic |  | 0 | 0
residential | Middle Row House | <1946 | scenario3 | post_calibration | inter_floor | 60 | 2 | 2 | 0.5 | 0.5 | MediumRough | InternalFloor_Generic |  | 0 | 0
residential | Middle Row House | <1946 | scenario3 | pre_calibration | interior_wall | 50 | 1.5 | 1.5 | 0.67 | 0.67 | MediumRough | InteriorWall_Generic |  | 0 | 0
residential | Middle Row House | <1946 | scenario3 | post_calibration | interior_wall | 50 | 1.5 | 1.5 | 0.67 | 0.67 | MediumRough | InteriorWall_Generic |  | 0 | 0
residential | Middle Row House | <1946 | scenario3 | pre_calibration | windows | 19.3 | - | - | 1.4 | 1.4 | MediumRough | DoorPanel_Range | Glazing_Clear_3mm | 0.2 | 0.25
residential | Middle Row House | <1946 | scenario3 | post_calibration | windows | 19.3 | - | - | 1.4 | 1.4 | MediumRough | DoorPanel_Range | Glazing_Clear_3mm | 0.2 | 0.25
residential | Middle Row House | <1946 | scenario4 | pre_calibration | doors | 6.32 | - | - | 1.4 | 1.4 | MediumRough | DoorPanel_Range | Glazing_Clear_3mm | 0.22 | 0.22
residential | Middle Row House | <1946 | scenario4 | post_calibration | doors | 6.32 | - | - | 1.4 | 1.4 | MediumRough | DoorPanel_Range | Glazing_Clear_3mm | 0.22 | 0.22
residential | Middle Row House | <1946 | scenario4 | pre_calibration | exterior_wall | 41.58 | 1.7 | 0.53 | 0.53 | 0.53 | MediumRough | Concrete_200mm | Glazing_Clear_3mm | 0.2 | 0.25
residential | Middle Row House | <1946 | scenario4 | post_calibration | exterior_wall | 41.58 | 1.7 | 0.53 | 0.53 | 0.53 | MediumRough | Concrete_200mm | Glazing_Clear_3mm | 0.2 | 0.25
residential | Middle Row House | <1946 | scenario4 | pre_calibration | flat_roof | 57.25 | 1.03 | 0.84 | 0.27 | 0.27 | MediumRough | Insulated_Roof_R5 | Glazing_Clear_3mm | 0.22 | 0.22
residential | Middle Row House | <1946 | scenario4 | post_calibration | flat_roof | 57.25 | 1.03 | 0.84 | 0.27 | 0.27 | MediumRough | Insulated_Roof_R5 | Glazing_Clear_3mm | 0.22 | 0.22
residential | Middle Row House | <1946 | scenario4 | pre_calibration | ground_floor | 48.72 | 3.5 | 3.5 | 0.27 | 0.27 | MediumRough | GroundContactFloor_Generic | Glazing_Clear_3mm | 0.2 | 0.25
residential | Middle Row House | <1946 | scenario4 | post_calibration | ground_floor | 48.72 | 3.5 | 3.5 | 0.27 | 0.27 | MediumRough | GroundContactFloor_Generic | Glazing_Clear_3mm | 0.2 | 0.25
residential | Middle Row House | <1946 | scenario4 | pre_calibration | inter_floor | 60 | 2 | 2 | 0.5 | 0.5 | MediumRough | InternalFloor_Generic |  | 0 | 0
residential | Middle Row House | <1946 | scenario4 | post_calibration | inter_floor | 60 | 2 | 2 | 0.5 | 0.5 | MediumRough | InternalFloor_Generic |  | 0 | 0
residential | Middle Row House | <1946 | scenario4 | pre_calibration | interior_wall | 50 | 1.5 | 1.5 | 0.67 | 0.67 | MediumRough | InteriorWall_Generic |  | 0 | 0
residential | Middle Row House | <1946 | scenario4 | post_calibration | interior_wall | 50 | 1.5 | 1.5 | 0.67 | 0.67 | MediumRough | InteriorWall_Generic |  | 0 | 0
residential | Middle Row House | <1946 | scenario4 | pre_calibration | windows | 19.3 | - | - | 1.4 | 1.4 | MediumRough | DoorPanel_Range | Glazing_Clear_3mm | 0.22 | 0.22
residential | Middle Row House | <1946 | scenario4 | post_calibration | windows | 19.3 | - | - | 1.4 | 1.4 | MediumRough | DoorPanel_Range | Glazing_Clear_3mm | 0.22 | 0.22
residential | Middle Row House | <1946 | scenario5 | pre_calibration | doors | 6.32 | - | - | 1.4 | 1.4 | MediumRough | DoorPanel_Range | Glazing_Clear_3mm | 0.2 | 0.25
residential | Middle Row House | <1946 | scenario5 | post_calibration | doors | 6.32 | - | - | 1.4 | 1.4 | MediumRough | DoorPanel_Range | Glazing_Clear_3mm | 0.2 | 0.25
residential | Middle Row House | <1946 | scenario5 | pre_calibration | exterior_wall | 41.58 | 1.7 | 0.53 | 0.53 | 0.53 | MediumRough | Concrete_200mm | Glazing_Clear_3mm | 0.22 | 0.22
residential | Middle Row House | <1946 | scenario5 | post_calibration | exterior_wall | 41.58 | 1.7 | 0.53 | 0.53 | 0.53 | MediumRough | Concrete_200mm | Glazing_Clear_3mm | 0.22 | 0.22
residential | Middle Row House | <1946 | scenario5 | pre_calibration | flat_roof | 57.25 | 1.03 | 0.84 | 0.27 | 0.27 | MediumRough | Insulated_Roof_R5 | Glazing_Clear_3mm | 0.2 | 0.25
residential | Middle Row House | <1946 | scenario5 | post_calibration | flat_roof | 57.25 | 1.03 | 0.84 | 0.27 | 0.27 | MediumRough | Insulated_Roof_R5 | Glazing_Clear_3mm | 0.2 | 0.25
residential | Middle Row House | <1946 | scenario5 | pre_calibration | ground_floor | 48.72 | 3.5 | 3.5 | 0.27 | 0.27 | MediumRough | GroundContactFloor_Generic | Glazing_Clear_3mm | 0.22 | 0.22
residential | Middle Row House | <1946 | scenario5 | post_calibration | ground_floor | 48.72 | 3.5 | 3.5 | 0.27 | 0.27 | MediumRough | GroundContactFloor_Generic | Glazing_Clear_3mm | 0.22 | 0.22
residential | Middle Row House | <1946 | scenario5 | pre_calibration | inter_floor | 60 | 2 | 2 | 0.5 | 0.5 | MediumRough | InternalFloor_Generic |  | 0 | 0
residential | Middle Row House | <1946 | scenario5 | post_calibration | inter_floor | 60 | 2 | 2 | 0.5 | 0.5 | MediumRough | InternalFloor_Generic |  | 0 | 0
residential | Middle Row House | <1946 | scenario5 | pre_calibration | interior_wall | 50 | 1.5 | 1.5 | 0.67 | 0.67 | MediumRough | InteriorWall_Generic |  | 0 | 0
residential | Middle Row House | <1946 | scenario5 | post_calibration | interior_wall | 50 | 1.5 | 1.5 | 0.67 | 0.67 | MediumRough | InteriorWall_Generic |  | 0 | 0
residential | Middle Row House | <1946 | scenario5 | pre_calibration | windows | 19.3 | - | - | 1.4 | 1.4 | MediumRough | DoorPanel_Range | Glazing_Clear_3mm | 0.2 | 0.25
residential | Middle Row House | <1946 | scenario5 | post_calibration | windows | 19.3 | - | - | 1.4 | 1.4 | MediumRough | DoorPanel_Range | Glazing_Clear_3mm | 0.2 | 0.25
residential | Middle Row House | 1946-1964 | scenario1 | pre_calibration | doors | 5.08 | - | - | 3.4 | 3.4 | MediumRough | DoorPanel_Range | Glazing_Clear_3mm | 0.22 | 0.22
residential | Middle Row House | 1946-1964 | scenario1 | post_calibration | doors | 5.08 | - | - | 3.4 | 3.4 | MediumRough | DoorPanel_Range | Glazing_Clear_3mm | 0.22 | 0.22
residential | Middle Row House | 1946-1964 | scenario1 | pre_calibration | exterior_wall | 37.67 | 0.43 | 1.67 | 1.92 | 1.67 | MediumRough | Concrete_200mm | Glazing_Clear_3mm | 0.2 | 0.25
residential | Middle Row House | 1946-1964 | scenario1 | post_calibration | exterior_wall | 37.67 | 0.43 | 1.67 | 1.92 | 1.67 | MediumRough | Concrete_200mm | Glazing_Clear_3mm | 0.2 | 0.25
residential | Middle Row House | 1946-1964 | scenario1 | pre_calibration | flat_roof | 55.6 | 0.86 | 0.86 | 0.97 | 0.97 | MediumRough | Insulated_Roof_R5 | Glazing_Clear_3mm | 0.22 | 0.22
residential | Middle Row House | 1946-1964 | scenario1 | post_calibration | flat_roof | 55.6 | 0.86 | 0.86 | 0.97 | 0.97 | MediumRough | Insulated_Roof_R5 | Glazing_Clear_3mm | 0.22 | 0.22
residential | Middle Row House | 1946-1964 | scenario1 | pre_calibration | ground_floor | 48.3 | 0.17 | 0.17 | 2.33 | 2.33 | MediumRough | GroundContactFloor_Generic | Glazing_Clear_3mm | 0.2 | 0.25
residential | Middle Row House | 1946-1964 | scenario1 | post_calibration | ground_floor | 48.3 | 0.17 | 0.17 | 2.33 | 2.33 | MediumRough | GroundContactFloor_Generic | Glazing_Clear_3mm | 0.2 | 0.25
residential | Middle Row House | 1946-1964 | scenario1 | pre_calibration | inter_floor | 60 | 2 | 2 | 0.5 | 0.5 | MediumRough | InternalFloor_Generic |  | 0 | 0
residential | Middle Row House | 1946-1964 | scenario1 | post_calibration | inter_floor | 60 | 2 | 2 | 0.5 | 0.5 | MediumRough | InternalFloor_Generic |  | 0 | 0
residential | Middle Row House | 1946-1964 | scenario1 | pre_calibration | interior_wall | 50 | 1.5 | 1.5 | 0.67 | 0.67 | MediumRough | InteriorWall_Generic |  | 0 | 0
residential | Middle Row House | 1946-1964 | scenario1 | post_calibration | interior_wall | 50 | 1.5 | 1.5 | 0.67 | 0.67 | MediumRough | InteriorWall_Generic |  | 0 | 0
residential | Middle Row House | 1946-1964 | scenario1 | pre_calibration | windows | 19.86 | - | - | 5.1 | 5.1 | MediumRough | DoorPanel_Range | Glazing_Clear_3mm | 0.22 | 0.22
residential | Middle Row House | 1946-1964 | scenario1 | post_calibration | windows | 19.86 | - | - | 5.1 | 5.1 | MediumRough | DoorPanel_Range | Glazing_Clear_3mm | 0.22 | 0.22
residential | Middle Row House | 1946-1964 | scenario2 | pre_calibration | doors | 5.08 | - | - | 3.4 | 3.4 | MediumRough | DoorPanel_Range | Glazing_Clear_3mm | 0.2 | 0.25
residential | Middle Row House | 1946-1964 | scenario2 | post_calibration | doors | 5.08 | - | - | 3.4 | 3.4 | MediumRough | DoorPanel_Range | Glazing_Clear_3mm | 0.2 | 0.25
residential | Middle Row House | 1946-1964 | scenario2 | pre_calibration | exterior_wall | 37.67 | 0.43 | 1.67 | 1.92 | 1.67 | MediumRough | Concrete_200mm | Glazing_Clear_3mm | 0.22 | 0.22
residential | Middle Row House | 1946-1964 | scenario2 | post_calibration | exterior_wall | 37.67 | 0.43 | 1.67 | 1.92 | 1.67 | MediumRough | Concrete_200mm | Glazing_Clear_3mm | 0.22 | 0.22
residential | Middle Row House | 1946-1964 | scenario2 | pre_calibration | flat_roof | 55.6 | 0.86 | 0.86 | 0.97 | 0.97 | MediumRough | Insulated_Roof_R5 | Glazing_Clear_3mm | 0.2 | 0.25
residential | Middle Row House | 1946-1964 | scenario2 | post_calibration | flat_roof | 55.6 | 0.86 | 0.86 | 0.97 | 0.97 | MediumRough | Insulated_Roof_R5 | Glazing_Clear_3mm | 0.2 | 0.25
residential | Middle Row House | 1946-1964 | scenario2 | pre_calibration | ground_floor | 48.3 | 0.17 | 0.17 | 2.33 | 2.33 | MediumRough | GroundContactFloor_Generic | Glazing_Clear_3mm | 0.22 | 0.22
residential | Middle Row House | 1946-1964 | scenario2 | post_calibration | ground_floor | 48.3 | 0.17 | 0.17 | 2.33 | 2.33 | MediumRough | GroundContactFloor_Generic | Glazing_Clear_3mm | 0.22 | 0.22
residential | Middle Row House | 1946-1964 | scenario2 | pre_calibration | inter_floor | 60 | 2 | 2 | 0.5 | 0.5 | MediumRough | InternalFloor_Generic |  | 0 | 0
residential | Middle Row House | 1946-1964 | scenario2 | post_calibration | inter_floor | 60 | 2 | 2 | 0.5 | 0.5 | MediumRough | InternalFloor_Generic |  | 0 | 0
residential | Middle Row House | 1946-1964 | scenario2 | pre_calibration | interior_wall | 50 | 1.5 | 1.5 | 0.67 | 0.67 | MediumRough | InteriorWall_Generic |  | 0 | 0
residential | Middle Row House | 1946-1964 | scenario2 | post_calibration | interior_wall | 50 | 1.5 | 1.5 | 0.67 | 0.67 | MediumRough | InteriorWall_Generic |  | 0 | 0
residential | Middle Row House | 1946-1964 | scenario2 | pre_calibration | windows | 19.86 | - | - | 2.9 | 2.9 | MediumRough | DoorPanel_Range | Glazing_Clear_3mm | 0.2 | 0.25
residential | Middle Row House | 1946-1964 | scenario2 | post_calibration | windows | 19.86 | - | - | 2.9 | 2.9 | MediumRough | DoorPanel_Range | Glazing_Clear_3mm | 0.2 | 0.25
residential | Middle Row House | 1946-1964 | scenario3 | pre_calibration | doors | 5.08 | - | - | 2 | 2 | MediumRough | DoorPanel_Range | Glazing_Clear_3mm | 0.22 | 0.22
residential | Middle Row House | 1946-1964 | scenario3 | post_calibration | doors | 5.08 | - | - | 2 | 2 | MediumRough | DoorPanel_Range | Glazing_Clear_3mm | 0.22 | 0.22
residential | Middle Row House | 1946-1964 | scenario3 | pre_calibration | exterior_wall | 37.67 | 1.7 | 0.53 | 0.53 | 0.53 | MediumRough | Concrete_200mm | Glazing_Clear_3mm | 0.2 | 0.25
residential | Middle Row House | 1946-1964 | scenario3 | post_calibration | exterior_wall | 37.67 | 1.7 | 0.53 | 0.53 | 0.53 | MediumRough | Concrete_200mm | Glazing_Clear_3mm | 0.2 | 0.25
residential | Middle Row House | 1946-1964 | scenario3 | pre_calibration | flat_roof | 55.6 | 0.84 | 0.27 | 0.27 |  | MediumRough | Insulated_Roof_R5 | Glazing_Clear_3mm | 0.22 | 0.22
residential | Middle Row House | 1946-1964 | scenario3 | post_calibration | flat_roof | 55.6 | 0.84 | 0.27 | 0.27 |  | MediumRough | Insulated_Roof_R5 | Glazing_Clear_3mm | 0.22 | 0.22
residential | Middle Row House | 1946-1964 | scenario3 | pre_calibration | ground_floor | 48.3 | 3.5 | 3.5 | 0.27 | 0.27 | MediumRough | GroundContactFloor_Generic | Glazing_Clear_3mm | 0.2 | 0.25
residential | Middle Row House | 1946-1964 | scenario3 | post_calibration | ground_floor | 48.3 | 3.5 | 3.5 | 0.27 | 0.27 | MediumRough | GroundContactFloor_Generic | Glazing_Clear_3mm | 0.2 | 0.25
residential | Middle Row House | 1946-1964 | scenario3 | pre_calibration | inter_floor | 60 | 2 | 2 | 0.5 | 0.5 | MediumRough | InternalFloor_Generic |  | 0 | 0
residential | Middle Row House | 1946-1964 | scenario3 | post_calibration | inter_floor | 60 | 2 | 2 | 0.5 | 0.5 | MediumRough | InternalFloor_Generic |  | 0 | 0
residential | Middle Row House | 1946-1964 | scenario3 | pre_calibration | interior_wall | 50 | 1.5 | 1.5 | 0.67 | 0.67 | MediumRough | InteriorWall_Generic |  | 0 | 0
residential | Middle Row House | 1946-1964 | scenario3 | post_calibration | interior_wall | 50 | 1.5 | 1.5 | 0.67 | 0.67 | MediumRough | InteriorWall_Generic |  | 0 | 0
residential | Middle Row House | 1946-1964 | scenario3 | pre_calibration | windows | 19.86 | - | - | 1.4 | 1.4 | MediumRough | DoorPanel_Range | Glazing_Clear_3mm | 0.22 | 0.22
residential | Middle Row House | 1946-1964 | scenario3 | post_calibration | windows | 19.86 | - | - | 1.4 | 1.4 | MediumRough | DoorPanel_Range | Glazing_Clear_3mm | 0.22 | 0.22
residential | Middle Row House | 1946-1964 | scenario4 | pre_calibration | doors | 5.08 | - | - | 2 | 2 | MediumRough | DoorPanel_Range | Glazing_Clear_3mm | 0.2 | 0.25
residential | Middle Row House | 1946-1964 | scenario4 | post_calibration | doors | 5.08 | - | - | 2 | 2 | MediumRough | DoorPanel_Range | Glazing_Clear_3mm | 0.2 | 0.25
residential | Middle Row House | 1946-1964 | scenario4 | pre_calibration | exterior_wall | 37.67 | 1.7 | 0.53 | 0.53 | 0.53 | MediumRough | Concrete_200mm | Glazing_Clear_3mm | 0.22 | 0.22
residential | Middle Row House | 1946-1964 | scenario4 | post_calibration | exterior_wall | 37.67 | 1.7 | 0.53 | 0.53 | 0.53 | MediumRough | Concrete_200mm | Glazing_Clear_3mm | 0.22 | 0.22
residential | Middle Row House | 1946-1964 | scenario4 | pre_calibration | flat_roof | 55.6 | 0.84 | 0.27 | 0.27 | 0.27 | MediumRough | Insulated_Roof_R5 | Glazing_Clear_3mm | 0.2 | 0.25
residential | Middle Row House | 1946-1964 | scenario4 | post_calibration | flat_roof | 55.6 | 0.84 | 0.27 | 0.27 | 0.27 | MediumRough | Insulated_Roof_R5 | Glazing_Clear_3mm | 0.2 | 0.25
residential | Middle Row House | 1946-1964 | scenario4 | pre_calibration | ground_floor | 48.3 | 3.5 | 3.5 | 0.27 | 0.27 | MediumRough | GroundContactFloor_Generic | Glazing_Clear_3mm | 0.22 | 0.22
residential | Middle Row House | 1946-1964 | scenario4 | post_calibration | ground_floor | 48.3 | 3.5 | 3.5 | 0.27 | 0.27 | MediumRough | GroundContactFloor_Generic | Glazing_Clear_3mm | 0.22 | 0.22
residential | Middle Row House | 1946-1964 | scenario4 | pre_calibration | inter_floor | 60 | 2 | 2 | 0.5 | 0.5 | MediumRough | InternalFloor_Generic |  | 0 | 0
residential | Middle Row House | 1946-1964 | scenario4 | post_calibration | inter_floor | 60 | 2 | 2 | 0.5 | 0.5 | MediumRough | InternalFloor_Generic |  | 0 | 0
residential | Middle Row House | 1946-1964 | scenario4 | pre_calibration | interior_wall | 50 | 1.5 | 1.5 | 0.67 | 0.67 | MediumRough | InteriorWall_Generic |  | 0 | 0
residential | Middle Row House | 1946-1964 | scenario4 | post_calibration | interior_wall | 50 | 1.5 | 1.5 | 0.67 | 0.67 | MediumRough | InteriorWall_Generic |  | 0 | 0
residential | Middle Row House | 1946-1964 | scenario4 | pre_calibration | windows | 19.86 | - | - | 1.4 | 1.4 | MediumRough | DoorPanel_Range | Glazing_Clear_3mm | 0.2 | 0.25
residential | Middle Row House | 1946-1964 | scenario4 | post_calibration | windows | 19.86 | - | - | 1.4 | 1.4 | MediumRough | DoorPanel_Range | Glazing_Clear_3mm | 0.2 | 0.25
residential | Middle Row House | 1946-1964 | scenario5 | pre_calibration | doors | 5.08 | - | - | 1.4 | 1.4 | MediumRough | DoorPanel_Range | Glazing_Clear_3mm | 0.22 | 0.22
residential | Middle Row House | 1946-1964 | scenario5 | post_calibration | doors | 5.08 | - | - | 1.4 | 1.4 | MediumRough | DoorPanel_Range | Glazing_Clear_3mm | 0.22 | 0.22
residential | Middle Row House | 1946-1964 | scenario5 | pre_calibration | exterior_wall | 37.67 | 1.7 | 0.53 | 0.53 | 0.53 | MediumRough | Concrete_200mm | Glazing_Clear_3mm | 0.2 | 0.25
residential | Middle Row House | 1946-1964 | scenario5 | post_calibration | exterior_wall | 37.67 | 1.7 | 0.53 | 0.53 | 0.53 | MediumRough | Concrete_200mm | Glazing_Clear_3mm | 0.2 | 0.25
residential | Middle Row House | 1946-1964 | scenario5 | pre_calibration | flat_roof | 55.6 | 0.84 | 0.27 | 0.27 | 0.27 | MediumRough | Insulated_Roof_R5 | Glazing_Clear_3mm | 0.22 | 0.22
residential | Middle Row House | 1946-1964 | scenario5 | post_calibration | flat_roof | 55.6 | 0.84 | 0.27 | 0.27 | 0.27 | MediumRough | Insulated_Roof_R5 | Glazing_Clear_3mm | 0.22 | 0.22
residential | Middle Row House | 1946-1964 | scenario5 | pre_calibration | ground_floor | 48.3 | 3.5 | 3.5 | 0.27 | 0.27 | MediumRough | GroundContactFloor_Generic | Glazing_Clear_3mm | 0.2 | 0.25
residential | Middle Row House | 1946-1964 | scenario5 | post_calibration | ground_floor | 48.3 | 3.5 | 3.5 | 0.27 | 0.27 | MediumRough | GroundContactFloor_Generic | Glazing_Clear_3mm | 0.2 | 0.25
residential | Middle Row House | 1946-1964 | scenario5 | pre_calibration | inter_floor | 60 | 2 | 2 | 0.5 | 0.5 | MediumRough | InternalFloor_Generic |  | 0 | 0
residential | Middle Row House | 1946-1964 | scenario5 | post_calibration | inter_floor | 60 | 2 | 2 | 0.5 | 0.5 | MediumRough | InternalFloor_Generic |  | 0 | 0
residential | Middle Row House | 1946-1964 | scenario5 | pre_calibration | interior_wall | 50 | 1.5 | 1.5 | 0.67 | 0.67 | MediumRough | InteriorWall_Generic |  | 0 | 0
residential | Middle Row House | 1946-1964 | scenario5 | post_calibration | interior_wall | 50 | 1.5 | 1.5 | 0.67 | 0.67 | MediumRough | InteriorWall_Generic |  | 0 | 0
residential | Middle Row House | 1946-1964 | scenario5 | pre_calibration | windows | 19.86 | - | - | 1.4 | 1.4 | MediumRough | DoorPanel_Range | Glazing_Clear_3mm | 0.22 | 0.22
residential | Middle Row House | 1946-1964 | scenario5 | post_calibration | windows | 19.86 | - | - | 1.4 | 1.4 | MediumRough | DoorPanel_Range | Glazing_Clear_3mm | 0.22 | 0.22
residential | Middle Row House | 1975-1991 | scenario1 | pre_calibration | doors | 4.82 | - | - | 3.4 | 3.4 | MediumRough | DoorPanel_Range | Glazing_Clear_3mm | 0.2 | 0.25
residential | Middle Row House | 1975-1991 | scenario1 | post_calibration | doors | 4.82 | - | - | 3.4 | 3.4 | MediumRough | DoorPanel_Range | Glazing_Clear_3mm | 0.2 | 0.25
residential | Middle Row House | 1975-1991 | scenario1 | pre_calibration | exterior_wall | 39.78 | 1.3 | 0.68 | 0.68 | 0.68 | MediumRough | Concrete_200mm | Glazing_Clear_3mm | 0.22 | 0.22
residential | Middle Row House | 1975-1991 | scenario1 | post_calibration | exterior_wall | 39.78 | 1.3 | 0.68 | 0.68 | 0.68 | MediumRough | Concrete_200mm | Glazing_Clear_3mm | 0.22 | 0.22
residential | Middle Row House | 1975-1991 | scenario1 | pre_calibration | flat_roof | 48 | 0.86 | 0.86 | 0.97 | 0.97 | MediumRough | Insulated_Roof_R5 | Glazing_Clear_3mm | 0.2 | 0.25
residential | Middle Row House | 1975-1991 | scenario1 | post_calibration | flat_roof | 48 | 0.86 | 0.86 | 0.97 | 0.97 | MediumRough | Insulated_Roof_R5 | Glazing_Clear_3mm | 0.2 | 0.25
residential | Middle Row House | 1975-1991 | scenario1 | pre_calibration | ground_floor | 44.21 | 0.52 | 0.52 | 2.33 | 2.33 | MediumRough | GroundContactFloor_Generic | Glazing_Clear_3mm | 0.22 | 0.22
residential | Middle Row House | 1975-1991 | scenario1 | post_calibration | ground_floor | 44.21 | 0.52 | 0.52 | 2.33 | 2.33 | MediumRough | GroundContactFloor_Generic | Glazing_Clear_3mm | 0.22 | 0.22
residential | Middle Row House | 1975-1991 | scenario1 | pre_calibration | inter_floor | 60 | 2 | 2 | 0.5 | 0.5 | MediumRough | InternalFloor_Generic |  | 0 | 0
residential | Middle Row House | 1975-1991 | scenario1 | post_calibration | inter_floor | 60 | 2 | 2 | 0.5 | 0.5 | MediumRough | InternalFloor_Generic |  | 0 | 0
residential | Middle Row House | 1975-1991 | scenario1 | pre_calibration | interior_wall | 50 | 1.5 | 1.5 | 0.67 | 0.67 | MediumRough | InteriorWall_Generic |  | 0 | 0
residential | Middle Row House | 1975-1991 | scenario1 | post_calibration | interior_wall | 50 | 1.5 | 1.5 | 0.67 | 0.67 | MediumRough | InteriorWall_Generic |  | 0 | 0
residential | Middle Row House | 1975-1991 | scenario1 | pre_calibration | windows | 19.86 | - | - | 4 | 4 | MediumRough | DoorPanel_Range | Glazing_Clear_3mm | 0.2 | 0.25
residential | Middle Row House | 1975-1991 | scenario1 | post_calibration | windows | 19.86 | - | - | 4 | 4 | MediumRough | DoorPanel_Range | Glazing_Clear_3mm | 0.2 | 0.25
residential | Middle Row House | 1975-1991 | scenario2 | pre_calibration | doors | 4.82 | - | - | 3.4 | 3.4 | MediumRough | DoorPanel_Range | Glazing_Clear_3mm | 0.22 | 0.22
residential | Middle Row House | 1975-1991 | scenario2 | post_calibration | doors | 4.82 | - | - | 3.4 | 3.4 | MediumRough | DoorPanel_Range | Glazing_Clear_3mm | 0.22 | 0.22
residential | Middle Row House | 1975-1991 | scenario2 | pre_calibration | exterior_wall | 39.78 | 1.3 | 0.68 | 0.68 | 0.68 | MediumRough | Concrete_200mm | Glazing_Clear_3mm | 0.2 | 0.25
residential | Middle Row House | 1975-1991 | scenario2 | post_calibration | exterior_wall | 39.78 | 1.3 | 0.68 | 0.68 | 0.68 | MediumRough | Concrete_200mm | Glazing_Clear_3mm | 0.2 | 0.25
residential | Middle Row House | 1975-1991 | scenario2 | pre_calibration | flat_roof | 48 | 1.03 | 0.68 | 0.68 | 0.68 | MediumRough | Insulated_Roof_R5 | Glazing_Clear_3mm | 0.22 | 0.22
residential | Middle Row House | 1975-1991 | scenario2 | post_calibration | flat_roof | 48 | 1.03 | 0.68 | 0.68 | 0.68 | MediumRough | Insulated_Roof_R5 | Glazing_Clear_3mm | 0.22 | 0.22
residential | Middle Row House | 1975-1991 | scenario2 | pre_calibration | ground_floor | 44.21 | 1.3 | 0.64 | 0.64 | 0.64 | MediumRough | GroundContactFloor_Generic | Glazing_Clear_3mm | 0.2 | 0.25
residential | Middle Row House | 1975-1991 | scenario2 | post_calibration | ground_floor | 44.21 | 1.3 | 0.64 | 0.64 | 0.64 | MediumRough | GroundContactFloor_Generic | Glazing_Clear_3mm | 0.2 | 0.25
residential | Middle Row House | 1975-1991 | scenario2 | pre_calibration | inter_floor | 60 | 2 | 2 | 0.5 | 0.5 | MediumRough | InternalFloor_Generic |  | 0 | 0
residential | Middle Row House | 1975-1991 | scenario2 | post_calibration | inter_floor | 60 | 2 | 2 | 0.5 | 0.5 | MediumRough | InternalFloor_Generic |  | 0 | 0
residential | Middle Row House | 1975-1991 | scenario2 | pre_calibration | interior_wall | 50 | 1.5 | 1.5 | 0.67 | 0.67 | MediumRough | InteriorWall_Generic |  | 0 | 0
residential | Middle Row House | 1975-1991 | scenario2 | post_calibration | interior_wall | 50 | 1.5 | 1.5 | 0.67 | 0.67 | MediumRough | InteriorWall_Generic |  | 0 | 0
residential | Middle Row House | 1975-1991 | scenario2 | pre_calibration | windows | 19.86 | - | - | 2.9 | 2.9 | MediumRough | DoorPanel_Range | Glazing_Clear_3mm | 0.22 | 0.22
residential | Middle Row House | 1975-1991 | scenario2 | post_calibration | windows | 19.86 | - | - | 2.9 | 2.9 | MediumRough | DoorPanel_Range | Glazing_Clear_3mm | 0.22 | 0.22
residential | Middle Row House | 1975-1991 | scenario3 | pre_calibration | doors | 4.82 | - | - | 3.4 | 3.4 | MediumRough | DoorPanel_Range | Glazing_Clear_3mm | 0.2 | 0.25
residential | Middle Row House | 1975-1991 | scenario3 | post_calibration | doors | 4.82 | - | - | 3.4 | 3.4 | MediumRough | DoorPanel_Range | Glazing_Clear_3mm | 0.2 | 0.25
residential | Middle Row House | 1975-1991 | scenario3 | pre_calibration | exterior_wall | 39.78 | 1.7 | 0.53 | 0.53 | 0.53 | MediumRough | Concrete_200mm | Glazing_Clear_3mm | 0.22 | 0.22
residential | Middle Row House | 1975-1991 | scenario3 | post_calibration | exterior_wall | 39.78 | 1.7 | 0.53 | 0.53 | 0.53 | MediumRough | Concrete_200mm | Glazing_Clear_3mm | 0.22 | 0.22
residential | Middle Row House | 1975-1991 | scenario3 | pre_calibration | flat_roof | 48 | 0.84 | 0.27 | 0.27 | 0.27 | MediumRough | Insulated_Roof_R5 | Glazing_Clear_3mm | 0.2 | 0.25
residential | Middle Row House | 1975-1991 | scenario3 | post_calibration | flat_roof | 48 | 0.84 | 0.27 | 0.27 | 0.27 | MediumRough | Insulated_Roof_R5 | Glazing_Clear_3mm | 0.2 | 0.25
residential | Middle Row House | 1975-1991 | scenario3 | pre_calibration | ground_floor | 44.21 | 3.5 | 3.5 | 0.27 | 0.27 | MediumRough | GroundContactFloor_Generic | Glazing_Clear_3mm | 0.22 | 0.22
residential | Middle Row House | 1975-1991 | scenario3 | post_calibration | ground_floor | 44.21 | 3.5 | 3.5 | 0.27 | 0.27 | MediumRough | GroundContactFloor_Generic | Glazing_Clear_3mm | 0.22 | 0.22
residential | Middle Row House | 1975-1991 | scenario3 | pre_calibration | inter_floor | 60 | 2 | 2 | 0.5 | 0.5 | MediumRough | InternalFloor_Generic |  | 0 | 0
residential | Middle Row House | 1975-1991 | scenario3 | post_calibration | inter_floor | 60 | 2 | 2 | 0.5 | 0.5 | MediumRough | InternalFloor_Generic |  | 0 | 0
residential | Middle Row House | 1975-1991 | scenario3 | pre_calibration | interior_wall | 50 | 1.5 | 1.5 | 0.67 | 0.67 | MediumRough | InteriorWall_Generic |  | 0 | 0
residential | Middle Row House | 1975-1991 | scenario3 | post_calibration | interior_wall | 50 | 1.5 | 1.5 | 0.67 | 0.67 | MediumRough | InteriorWall_Generic |  | 0 | 0
residential | Middle Row House | 1975-1991 | scenario3 | pre_calibration | windows | 19.86 | - | - | 1.4 | 1.4 | MediumRough | DoorPanel_Range | Glazing_Clear_3mm | 0.2 | 0.25
residential | Middle Row House | 1975-1991 | scenario3 | post_calibration | windows | 19.86 | - | - | 1.4 | 1.4 | MediumRough | DoorPanel_Range | Glazing_Clear_3mm | 0.2 | 0.25
residential | Middle Row House | 1975-1991 | scenario4 | pre_calibration | doors | 4.82 | - | - | 2 | 2 | MediumRough | DoorPanel_Range | Glazing_Clear_3mm | 0.22 | 0.22
residential | Middle Row House | 1975-1991 | scenario4 | post_calibration | doors | 4.82 | - | - | 2 | 2 | MediumRough | DoorPanel_Range | Glazing_Clear_3mm | 0.22 | 0.22
residential | Middle Row House | 1975-1991 | scenario4 | pre_calibration | exterior_wall | 39.78 | 1.7 | 0.53 | 0.53 | 0.53 | MediumRough | Concrete_200mm | Glazing_Clear_3mm | 0.2 | 0.25
residential | Middle Row House | 1975-1991 | scenario4 | post_calibration | exterior_wall | 39.78 | 1.7 | 0.53 | 0.53 | 0.53 | MediumRough | Concrete_200mm | Glazing_Clear_3mm | 0.2 | 0.25
residential | Middle Row House | 1975-1991 | scenario4 | pre_calibration | flat_roof | 48 | 0.84 | 0.27 | 0.27 | 0.27 | MediumRough | Insulated_Roof_R5 | Glazing_Clear_3mm | 0.22 | 0.22
residential | Middle Row House | 1975-1991 | scenario4 | post_calibration | flat_roof | 48 | 0.84 | 0.27 | 0.27 | 0.27 | MediumRough | Insulated_Roof_R5 | Glazing_Clear_3mm | 0.22 | 0.22
residential | Middle Row House | 1975-1991 | scenario4 | pre_calibration | ground_floor | 44.21 | 3.5 | 3.5 | 0.27 | 0.27 | MediumRough | GroundContactFloor_Generic | Glazing_Clear_3mm | 0.2 | 0.25
residential | Middle Row House | 1975-1991 | scenario4 | post_calibration | ground_floor | 44.21 | 3.5 | 3.5 | 0.27 | 0.27 | MediumRough | GroundContactFloor_Generic | Glazing_Clear_3mm | 0.2 | 0.25
residential | Middle Row House | 1975-1991 | scenario4 | pre_calibration | inter_floor | 60 | 2 | 2 | 0.5 | 0.5 | MediumRough | InternalFloor_Generic |  | 0 | 0
residential | Middle Row House | 1975-1991 | scenario4 | post_calibration | inter_floor | 60 | 2 | 2 | 0.5 | 0.5 | MediumRough | InternalFloor_Generic |  | 0 | 0
residential | Middle Row House | 1975-1991 | scenario4 | pre_calibration | interior_wall | 50 | 1.5 | 1.5 | 0.67 | 0.67 | MediumRough | InteriorWall_Generic |  | 0 | 0
residential | Middle Row House | 1975-1991 | scenario4 | post_calibration | interior_wall | 50 | 1.5 | 1.5 | 0.67 | 0.67 | MediumRough | InteriorWall_Generic |  | 0 | 0
residential | Middle Row House | 1975-1991 | scenario4 | pre_calibration | windows | 19.86 | - | - | 1.4 | 1.4 | MediumRough | DoorPanel_Range | Glazing_Clear_3mm | 0.22 | 0.22
residential | Middle Row House | 1975-1991 | scenario4 | post_calibration | windows | 19.86 | - | - | 1.4 | 1.4 | MediumRough | DoorPanel_Range | Glazing_Clear_3mm | 0.22 | 0.22
residential | Middle Row House | 1975-1991 | scenario5 | pre_calibration | doors | 4.82 | - | - | 1.4 | 1.4 | MediumRough | DoorPanel_Range | Glazing_Clear_3mm | 0.2 | 0.25
residential | Middle Row House | 1975-1991 | scenario5 | post_calibration | doors | 4.82 | - | - | 1.4 | 1.4 | MediumRough | DoorPanel_Range | Glazing_Clear_3mm | 0.2 | 0.25
residential | Middle Row House | 1975-1991 | scenario5 | pre_calibration | exterior_wall | 39.78 | 1.7 | 0.53 | 0.53 | 0.53 | MediumRough | Concrete_200mm | Glazing_Clear_3mm | 0.22 | 0.22
residential | Middle Row House | 1975-1991 | scenario5 | post_calibration | exterior_wall | 39.78 | 1.7 | 0.53 | 0.53 | 0.53 | MediumRough | Concrete_200mm | Glazing_Clear_3mm | 0.22 | 0.22
residential | Middle Row House | 1975-1991 | scenario5 | pre_calibration | flat_roof | 48 | 0.84 | 0.27 | 0.27 | 0.27 | MediumRough | Insulated_Roof_R5 | Glazing_Clear_3mm | 0.2 | 0.25
residential | Middle Row House | 1975-1991 | scenario5 | post_calibration | flat_roof | 48 | 0.84 | 0.27 | 0.27 | 0.27 | MediumRough | Insulated_Roof_R5 | Glazing_Clear_3mm | 0.2 | 0.25
residential | Middle Row House | 1975-1991 | scenario5 | pre_calibration | ground_floor | 44.21 | 3.5 | 3.5 | 0.27 | 0.27 | MediumRough | GroundContactFloor_Generic | Glazing_Clear_3mm | 0.22 | 0.22
residential | Middle Row House | 1975-1991 | scenario5 | post_calibration | ground_floor | 44.21 | 3.5 | 3.5 | 0.27 | 0.27 | MediumRough | GroundContactFloor_Generic | Glazing_Clear_3mm | 0.22 | 0.22
residential | Middle Row House | 1975-1991 | scenario5 | pre_calibration | inter_floor | 60 | 2 | 2 | 0.5 | 0.5 | MediumRough | InternalFloor_Generic |  | 0 | 0
residential | Middle Row House | 1975-1991 | scenario5 | post_calibration | inter_floor | 60 | 2 | 2 | 0.5 | 0.5 | MediumRough | InternalFloor_Generic |  | 0 | 0
residential | Middle Row House | 1975-1991 | scenario5 | pre_calibration | interior_wall | 50 | 1.5 | 1.5 | 0.67 | 0.67 | MediumRough | InteriorWall_Generic |  | 0 | 0
residential | Middle Row House | 1975-1991 | scenario5 | post_calibration | interior_wall | 50 | 1.5 | 1.5 | 0.67 | 0.67 | MediumRough | InteriorWall_Generic |  | 0 | 0
residential | Middle Row House | 1975-1991 | scenario5 | pre_calibration | windows | 19.86 | - | - | 1.4 | 1.4 | MediumRough | DoorPanel_Range | Glazing_Clear_3mm | 0.2 | 0.25
residential | Middle Row House | 1975-1991 | scenario5 | post_calibration | windows | 19.86 | - | - | 1.4 | 1.4 | MediumRough | DoorPanel_Range | Glazing_Clear_3mm | 0.2 | 0.25
residential | Middle Row House | 1992-2005 | scenario1 | pre_calibration | doors | 4.55 | - | - | 3.4 | 3.4 | MediumRough | DoorPanel_Range | Glazing_Clear_3mm | 0.22 | 0.22
residential | Middle Row House | 1992-2005 | scenario1 | post_calibration | doors | 4.55 | - | - | 3.4 | 3.4 | MediumRough | DoorPanel_Range | Glazing_Clear_3mm | 0.22 | 0.22
residential | Middle Row House | 1992-2005 | scenario1 | pre_calibration | exterior_wall | 46.38 | 2.5 | 0.37 | 0.37 | 0.37 | MediumRough | Concrete_200mm | Glazing_Clear_3mm | 0.2 | 0.25
residential | Middle Row House | 1992-2005 | scenario1 | post_calibration | exterior_wall | 46.38 | 2.5 | 0.37 | 0.37 | 0.37 | MediumRough | Concrete_200mm | Glazing_Clear_3mm | 0.2 | 0.25
residential | Middle Row House | 1992-2005 | scenario1 | pre_calibration | flat_roof | 68.33 | 2.5 | 2.5 | 0.37 | 0.37 | MediumRough | Insulated_Roof_R5 | Glazing_Clear_3mm | 0.22 | 0.22
residential | Middle Row House | 1992-2005 | scenario1 | post_calibration | flat_roof | 68.33 | 2.5 | 2.5 | 0.37 | 0.37 | MediumRough | Insulated_Roof_R5 | Glazing_Clear_3mm | 0.22 | 0.22
residential | Middle Row House | 1992-2005 | scenario1 | pre_calibration | ground_floor | 54.04 | 2.5 | 2.5 | 0.36 | 0.36 | MediumRough | GroundContactFloor_Generic | Glazing_Clear_3mm | 0.2 | 0.25
residential | Middle Row House | 1992-2005 | scenario1 | post_calibration | ground_floor | 54.04 | 2.5 | 2.5 | 0.36 | 0.36 | MediumRough | GroundContactFloor_Generic | Glazing_Clear_3mm | 0.2 | 0.25
residential | Middle Row House | 1992-2005 | scenario1 | pre_calibration | inter_floor | 60 | 2 | 2 | 0.5 | 0.5 | MediumRough | InternalFloor_Generic |  | 0 | 0
residential | Middle Row House | 1992-2005 | scenario1 | post_calibration | inter_floor | 60 | 2 | 2 | 0.5 | 0.5 | MediumRough | InternalFloor_Generic |  | 0 | 0
residential | Middle Row House | 1992-2005 | scenario1 | pre_calibration | interior_wall | 50 | 1.5 | 1.5 | 0.67 | 0.67 | MediumRough | InteriorWall_Generic |  | 0 | 0
residential | Middle Row House | 1992-2005 | scenario1 | post_calibration | interior_wall | 50 | 1.5 | 1.5 | 0.67 | 0.67 | MediumRough | InteriorWall_Generic |  | 0 | 0
residential | Middle Row House | 1992-2005 | scenario1 | pre_calibration | windows | 22.37 | - | - | 1.8 | 2.9 | MediumRough | DoorPanel_Range | Glazing_Clear_3mm | 0.22 | 0.22
residential | Middle Row House | 1992-2005 | scenario1 | post_calibration | windows | 22.37 | - | - | 1.8 | 2.9 | MediumRough | DoorPanel_Range | Glazing_Clear_3mm | 0.22 | 0.22
residential | Middle Row House | 1992-2005 | scenario2 | pre_calibration | doors | 4.55 | - | - | 3.4 | 3.4 | MediumRough | DoorPanel_Range | Glazing_Clear_3mm | 0.2 | 0.25
residential | Middle Row House | 1992-2005 | scenario2 | post_calibration | doors | 4.55 | - | - | 3.4 | 3.4 | MediumRough | DoorPanel_Range | Glazing_Clear_3mm | 0.2 | 0.25
residential | Middle Row House | 1992-2005 | scenario2 | pre_calibration | exterior_wall | 46.38 | 2.5 | 0.37 | 0.37 | 0.37 | MediumRough | Concrete_200mm | Glazing_Clear_3mm | 0.22 | 0.22
residential | Middle Row House | 1992-2005 | scenario2 | post_calibration | exterior_wall | 46.38 | 2.5 | 0.37 | 0.37 | 0.37 | MediumRough | Concrete_200mm | Glazing_Clear_3mm | 0.22 | 0.22
residential | Middle Row House | 1992-2005 | scenario2 | pre_calibration | flat_roof | 68.33 | 2.5 | 2.5 | 0.37 | 0.37 | MediumRough | Insulated_Roof_R5 | Glazing_Clear_3mm | 0.2 | 0.25
residential | Middle Row House | 1992-2005 | scenario2 | post_calibration | flat_roof | 68.33 | 2.5 | 2.5 | 0.37 | 0.37 | MediumRough | Insulated_Roof_R5 | Glazing_Clear_3mm | 0.2 | 0.25
residential | Middle Row House | 1992-2005 | scenario2 | pre_calibration | ground_floor | 54.04 | 2.5 | 2.5 | 0.36 | 0.36 | MediumRough | GroundContactFloor_Generic | Glazing_Clear_3mm | 0.22 | 0.22
residential | Middle Row House | 1992-2005 | scenario2 | post_calibration | ground_floor | 54.04 | 2.5 | 2.5 | 0.36 | 0.36 | MediumRough | GroundContactFloor_Generic | Glazing_Clear_3mm | 0.22 | 0.22
residential | Middle Row House | 1992-2005 | scenario2 | pre_calibration | inter_floor | 60 | 2 | 2 | 0.5 | 0.5 | MediumRough | InternalFloor_Generic |  | 0 | 0
residential | Middle Row House | 1992-2005 | scenario2 | post_calibration | inter_floor | 60 | 2 | 2 | 0.5 | 0.5 | MediumRough | InternalFloor_Generic |  | 0 | 0
residential | Middle Row House | 1992-2005 | scenario2 | pre_calibration | interior_wall | 50 | 1.5 | 1.5 | 0.67 | 0.67 | MediumRough | InteriorWall_Generic |  | 0 | 0
residential | Middle Row House | 1992-2005 | scenario2 | post_calibration | interior_wall | 50 | 1.5 | 1.5 | 0.67 | 0.67 | MediumRough | InteriorWall_Generic |  | 0 | 0
residential | Middle Row House | 1992-2005 | scenario2 | pre_calibration | windows | 22.37 | - | - | 1.8 | 2.9 | MediumRough | DoorPanel_Range | Glazing_Clear_3mm | 0.2 | 0.25
residential | Middle Row House | 1992-2005 | scenario2 | post_calibration | windows | 22.37 | - | - | 1.8 | 2.9 | MediumRough | DoorPanel_Range | Glazing_Clear_3mm | 0.2 | 0.25
residential | Middle Row House | 1992-2005 | scenario3 | pre_calibration | doors | 4.55 | - | - | 3.4 | 3.4 | MediumRough | DoorPanel_Range | Glazing_Clear_3mm | 0.22 | 0.22
residential | Middle Row House | 1992-2005 | scenario3 | post_calibration | doors | 4.55 | - | - | 3.4 | 3.4 | MediumRough | DoorPanel_Range | Glazing_Clear_3mm | 0.22 | 0.22
residential | Middle Row House | 1992-2005 | scenario3 | pre_calibration | exterior_wall | 46.38 | 2.5 | 0.37 | 0.37 | 0.37 | MediumRough | Concrete_200mm | Glazing_Clear_3mm | 0.2 | 0.25
residential | Middle Row House | 1992-2005 | scenario3 | post_calibration | exterior_wall | 46.38 | 2.5 | 0.37 | 0.37 | 0.37 | MediumRough | Concrete_200mm | Glazing_Clear_3mm | 0.2 | 0.25
residential | Middle Row House | 1992-2005 | scenario3 | pre_calibration | flat_roof | 68.33 | 2.5 | 2.5 | 0.37 | 0.37 | MediumRough | Insulated_Roof_R5 | Glazing_Clear_3mm | 0.22 | 0.22
residential | Middle Row House | 1992-2005 | scenario3 | post_calibration | flat_roof | 68.33 | 2.5 | 2.5 | 0.37 | 0.37 | MediumRough | Insulated_Roof_R5 | Glazing_Clear_3mm | 0.22 | 0.22
residential | Middle Row House | 1992-2005 | scenario3 | pre_calibration | ground_floor | 54.04 | 2.5 | 2.5 | 0.36 | 0.36 | MediumRough | GroundContactFloor_Generic | Glazing_Clear_3mm | 0.2 | 0.25
residential | Middle Row House | 1992-2005 | scenario3 | post_calibration | ground_floor | 54.04 | 2.5 | 2.5 | 0.36 | 0.36 | MediumRough | GroundContactFloor_Generic | Glazing_Clear_3mm | 0.2 | 0.25
residential | Middle Row House | 1992-2005 | scenario3 | pre_calibration | inter_floor | 60 | 2 | 2 | 0.5 | 0.5 | MediumRough | InternalFloor_Generic |  | 0 | 0
residential | Middle Row House | 1992-2005 | scenario3 | post_calibration | inter_floor | 60 | 2 | 2 | 0.5 | 0.5 | MediumRough | InternalFloor_Generic |  | 0 | 0
residential | Middle Row House | 1992-2005 | scenario3 | pre_calibration | interior_wall | 50 | 1.5 | 1.5 | 0.67 | 0.67 | MediumRough | InteriorWall_Generic |  | 0 | 0
residential | Middle Row House | 1992-2005 | scenario3 | post_calibration | interior_wall | 50 | 1.5 | 1.5 | 0.67 | 0.67 | MediumRough | InteriorWall_Generic |  | 0 | 0
residential | Middle Row House | 1992-2005 | scenario3 | pre_calibration | windows | 22.37 | - | - | 1.8 | 2.9 | MediumRough | DoorPanel_Range | Glazing_Clear_3mm | 0.22 | 0.22
residential | Middle Row House | 1992-2005 | scenario3 | post_calibration | windows | 22.37 | - | - | 1.8 | 2.9 | MediumRough | DoorPanel_Range | Glazing_Clear_3mm | 0.22 | 0.22
residential | Middle Row House | 1992-2005 | scenario4 | pre_calibration | doors | 4.55 | - | - | 3.4 | 3.4 | MediumRough | DoorPanel_Range | Glazing_Clear_3mm | 0.2 | 0.25
residential | Middle Row House | 1992-2005 | scenario4 | post_calibration | doors | 4.55 | - | - | 3.4 | 3.4 | MediumRough | DoorPanel_Range | Glazing_Clear_3mm | 0.2 | 0.25
residential | Middle Row House | 1992-2005 | scenario4 | pre_calibration | exterior_wall | 46.38 | 2.5 | 0.37 | 0.37 | 0.37 | MediumRough | Concrete_200mm | Glazing_Clear_3mm | 0.22 | 0.22
residential | Middle Row House | 1992-2005 | scenario4 | post_calibration | exterior_wall | 46.38 | 2.5 | 0.37 | 0.37 | 0.37 | MediumRough | Concrete_200mm | Glazing_Clear_3mm | 0.22 | 0.22
residential | Middle Row House | 1992-2005 | scenario4 | pre_calibration | flat_roof | 68.33 | 2.5 | 2.5 | 0.37 | 0.37 | MediumRough | Insulated_Roof_R5 | Glazing_Clear_3mm | 0.2 | 0.25
residential | Middle Row House | 1992-2005 | scenario4 | post_calibration | flat_roof | 68.33 | 2.5 | 2.5 | 0.37 | 0.37 | MediumRough | Insulated_Roof_R5 | Glazing_Clear_3mm | 0.2 | 0.25
residential | Middle Row House | 1992-2005 | scenario4 | pre_calibration | ground_floor | 54.04 | 2.5 | 2.5 | 0.36 | 0.36 | MediumRough | GroundContactFloor_Generic | Glazing_Clear_3mm | 0.22 | 0.22
residential | Middle Row House | 1992-2005 | scenario4 | post_calibration | ground_floor | 54.04 | 2.5 | 2.5 | 0.36 | 0.36 | MediumRough | GroundContactFloor_Generic | Glazing_Clear_3mm | 0.22 | 0.22
residential | Middle Row House | 1992-2005 | scenario4 | pre_calibration | inter_floor | 60 | 2 | 2 | 0.5 | 0.5 | MediumRough | InternalFloor_Generic |  | 0 | 0
residential | Middle Row House | 1992-2005 | scenario4 | post_calibration | inter_floor | 60 | 2 | 2 | 0.5 | 0.5 | MediumRough | InternalFloor_Generic |  | 0 | 0
residential | Middle Row House | 1992-2005 | scenario4 | pre_calibration | interior_wall | 50 | 1.5 | 1.5 | 0.67 | 0.67 | MediumRough | InteriorWall_Generic |  | 0 | 0
residential | Middle Row House | 1992-2005 | scenario4 | post_calibration | interior_wall | 50 | 1.5 | 1.5 | 0.67 | 0.67 | MediumRough | InteriorWall_Generic |  | 0 | 0
residential | Middle Row House | 1992-2005 | scenario4 | pre_calibration | windows | 22.37 | - | - | 1.8 | 2.9 | MediumRough | DoorPanel_Range | Glazing_Clear_3mm | 0.2 | 0.25
residential | Middle Row House | 1992-2005 | scenario4 | post_calibration | windows | 22.37 | - | - | 1.8 | 2.9 | MediumRough | DoorPanel_Range | Glazing_Clear_3mm | 0.2 | 0.25
residential | Middle Row House | 1992-2005 | scenario5 | pre_calibration | doors | 4.55 | - | - | 3.4 | 3.4 | MediumRough | DoorPanel_Range | Glazing_Clear_3mm | 0.22 | 0.22
residential | Middle Row House | 1992-2005 | scenario5 | post_calibration | doors | 4.55 | - | - | 3.4 | 3.4 | MediumRough | DoorPanel_Range | Glazing_Clear_3mm | 0.22 | 0.22
residential | Middle Row House | 1992-2005 | scenario5 | pre_calibration | exterior_wall | 46.38 | 2.5 | 0.37 | 0.37 | 0.37 | MediumRough | Concrete_200mm | Glazing_Clear_3mm | 0.2 | 0.25
residential | Middle Row House | 1992-2005 | scenario5 | post_calibration | exterior_wall | 46.38 | 2.5 | 0.37 | 0.37 | 0.37 | MediumRough | Concrete_200mm | Glazing_Clear_3mm | 0.2 | 0.25
residential | Middle Row House | 1992-2005 | scenario5 | pre_calibration | flat_roof | 68.33 | 2.5 | 2.5 | 0.37 | 0.37 | MediumRough | Insulated_Roof_R5 | Glazing_Clear_3mm | 0.22 | 0.22
residential | Middle Row House | 1992-2005 | scenario5 | post_calibration | flat_roof | 68.33 | 2.5 | 2.5 | 0.37 | 0.37 | MediumRough | Insulated_Roof_R5 | Glazing_Clear_3mm | 0.22 | 0.22
residential | Middle Row House | 1992-2005 | scenario5 | pre_calibration | ground_floor | 54.04 | 2.5 | 2.5 | 0.36 | 0.36 | MediumRough | GroundContactFloor_Generic | Glazing_Clear_3mm | 0.2 | 0.25
residential | Middle Row House | 1992-2005 | scenario5 | post_calibration | ground_floor | 54.04 | 2.5 | 2.5 | 0.36 | 0.36 | MediumRough | GroundContactFloor_Generic | Glazing_Clear_3mm | 0.2 | 0.25
residential | Middle Row House | 1992-2005 | scenario5 | pre_calibration | inter_floor | 60 | 2 | 2 | 0.5 | 0.5 | MediumRough | InternalFloor_Generic |  | 0 | 0
residential | Middle Row House | 1992-2005 | scenario5 | post_calibration | inter_floor | 60 | 2 | 2 | 0.5 | 0.5 | MediumRough | InternalFloor_Generic |  | 0 | 0
residential | Middle Row House | 1992-2005 | scenario5 | pre_calibration | interior_wall | 50 | 1.5 | 1.5 | 0.67 | 0.67 | MediumRough | InteriorWall_Generic |  | 0 | 0
residential | Middle Row House | 1992-2005 | scenario5 | post_calibration | interior_wall | 50 | 1.5 | 1.5 | 0.67 | 0.67 | MediumRough | InteriorWall_Generic |  | 0 | 0
residential | Middle Row House | 1992-2005 | scenario5 | pre_calibration | windows | 22.37 | - | - | 1.8 | 2.9 | MediumRough | DoorPanel_Range | Glazing_Clear_3mm | 0.22 | 0.22
residential | Middle Row House | 1992-2005 | scenario5 | post_calibration | windows | 22.37 | - | - | 1.8 | 2.9 | MediumRough | DoorPanel_Range | Glazing_Clear_3mm | 0.22 | 0.22
residential | Middle Row House | 2006-2014 | scenario1 | pre_calibration | doors | 5.25 | - | - | 3.4 | 3.4 | MediumRough | DoorPanel_Range | Glazing_Clear_3mm | 0.2 | 0.25
residential | Middle Row House | 2006-2014 | scenario1 | post_calibration | doors | 5.25 | - | - | 3.4 | 3.4 | MediumRough | DoorPanel_Range | Glazing_Clear_3mm | 0.2 | 0.25
residential | Middle Row House | 2006-2014 | scenario1 | pre_calibration | exterior_wall | 41.11 | 2.5 | 0.37 | 0.37 | 0.37 | MediumRough | Concrete_200mm | Glazing_Clear_3mm | 0.22 | 0.22
residential | Middle Row House | 2006-2014 | scenario1 | post_calibration | exterior_wall | 41.11 | 2.5 | 0.37 | 0.37 | 0.37 | MediumRough | Concrete_200mm | Glazing_Clear_3mm | 0.22 | 0.22
residential | Middle Row House | 2006-2014 | scenario1 | pre_calibration | flat_roof | 61.67 | 2.5 | 2.5 | 0.37 | 0.37 | MediumRough | Insulated_Roof_R5 | Glazing_Clear_3mm | 0.2 | 0.25
residential | Middle Row House | 2006-2014 | scenario1 | post_calibration | flat_roof | 61.67 | 2.5 | 2.5 | 0.37 | 0.37 | MediumRough | Insulated_Roof_R5 | Glazing_Clear_3mm | 0.2 | 0.25
residential | Middle Row House | 2006-2014 | scenario1 | pre_calibration | ground_floor | 51.48 | 2.5 | 2.5 | 0.36 | 0.36 | MediumRough | GroundContactFloor_Generic | Glazing_Clear_3mm | 0.22 | 0.22
residential | Middle Row House | 2006-2014 | scenario1 | post_calibration | ground_floor | 51.48 | 2.5 | 2.5 | 0.36 | 0.36 | MediumRough | GroundContactFloor_Generic | Glazing_Clear_3mm | 0.22 | 0.22
residential | Middle Row House | 2006-2014 | scenario1 | pre_calibration | inter_floor | 60 | 2 | 2 | 0.5 | 0.5 | MediumRough | InternalFloor_Generic |  | 0 | 0
residential | Middle Row House | 2006-2014 | scenario1 | post_calibration | inter_floor | 60 | 2 | 2 | 0.5 | 0.5 | MediumRough | InternalFloor_Generic |  | 0 | 0
residential | Middle Row House | 2006-2014 | scenario1 | pre_calibration | interior_wall | 50 | 1.5 | 1.5 | 0.67 | 0.67 | MediumRough | InteriorWall_Generic |  | 0 | 0
residential | Middle Row House | 2006-2014 | scenario1 | post_calibration | interior_wall | 50 | 1.5 | 1.5 | 0.67 | 0.67 | MediumRough | InteriorWall_Generic |  | 0 | 0
residential | Middle Row House | 2006-2014 | scenario1 | pre_calibration | windows | 19.8 | - | - | 1.8 | 1.8 | MediumRough | DoorPanel_Range | Glazing_Clear_3mm | 0.2 | 0.25
residential | Middle Row House | 2006-2014 | scenario1 | post_calibration | windows | 19.8 | - | - | 1.8 | 1.8 | MediumRough | DoorPanel_Range | Glazing_Clear_3mm | 0.2 | 0.25
residential | Middle Row House | 2006-2014 | scenario2 | pre_calibration | doors | 5.25 | - | - | 3.4 | 3.4 | MediumRough | DoorPanel_Range | Glazing_Clear_3mm | 0.22 | 0.22
residential | Middle Row House | 2006-2014 | scenario2 | post_calibration | doors | 5.25 | - | - | 3.4 | 3.4 | MediumRough | DoorPanel_Range | Glazing_Clear_3mm | 0.22 | 0.22
residential | Middle Row House | 2006-2014 | scenario2 | pre_calibration | exterior_wall | 41.11 | 2.5 | 0.37 | 0.37 | 0.37 | MediumRough | Concrete_200mm | Glazing_Clear_3mm | 0.2 | 0.25
residential | Middle Row House | 2006-2014 | scenario2 | post_calibration | exterior_wall | 41.11 | 2.5 | 0.37 | 0.37 | 0.37 | MediumRough | Concrete_200mm | Glazing_Clear_3mm | 0.2 | 0.25
residential | Middle Row House | 2006-2014 | scenario2 | pre_calibration | flat_roof | 61.67 | 2.5 | 2.5 | 0.37 | 0.37 | MediumRough | Insulated_Roof_R5 | Glazing_Clear_3mm | 0.22 | 0.22
residential | Middle Row House | 2006-2014 | scenario2 | post_calibration | flat_roof | 61.67 | 2.5 | 2.5 | 0.37 | 0.37 | MediumRough | Insulated_Roof_R5 | Glazing_Clear_3mm | 0.22 | 0.22
residential | Middle Row House | 2006-2014 | scenario2 | pre_calibration | ground_floor | 51.48 | 2.5 | 2.5 | 0.36 | 0.36 | MediumRough | GroundContactFloor_Generic | Glazing_Clear_3mm | 0.2 | 0.25
residential | Middle Row House | 2006-2014 | scenario2 | post_calibration | ground_floor | 51.48 | 2.5 | 2.5 | 0.36 | 0.36 | MediumRough | GroundContactFloor_Generic | Glazing_Clear_3mm | 0.2 | 0.25
residential | Middle Row House | 2006-2014 | scenario2 | pre_calibration | inter_floor | 60 | 2 | 2 | 0.5 | 0.5 | MediumRough | InternalFloor_Generic |  | 0 | 0
residential | Middle Row House | 2006-2014 | scenario2 | post_calibration | inter_floor | 60 | 2 | 2 | 0.5 | 0.5 | MediumRough | InternalFloor_Generic |  | 0 | 0
residential | Middle Row House | 2006-2014 | scenario2 | pre_calibration | interior_wall | 50 | 1.5 | 1.5 | 0.67 | 0.67 | MediumRough | InteriorWall_Generic |  | 0 | 0
residential | Middle Row House | 2006-2014 | scenario2 | post_calibration | interior_wall | 50 | 1.5 | 1.5 | 0.67 | 0.67 | MediumRough | InteriorWall_Generic |  | 0 | 0
residential | Middle Row House | 2006-2014 | scenario2 | pre_calibration | windows | 19.8 | - | - | 1.8 | 1.8 | MediumRough | DoorPanel_Range | Glazing_Clear_3mm | 0.22 | 0.22
residential | Middle Row House | 2006-2014 | scenario2 | post_calibration | windows | 19.8 | - | - | 1.8 | 1.8 | MediumRough | DoorPanel_Range | Glazing_Clear_3mm | 0.22 | 0.22
residential | Middle Row House | 2006-2014 | scenario3 | pre_calibration | doors | 5.25 | - | - | 3.4 | 3.4 | MediumRough | DoorPanel_Range | Glazing_Clear_3mm | 0.2 | 0.25
residential | Middle Row House | 2006-2014 | scenario3 | post_calibration | doors | 5.25 | - | - | 3.4 | 3.4 | MediumRough | DoorPanel_Range | Glazing_Clear_3mm | 0.2 | 0.25
residential | Middle Row House | 2006-2014 | scenario3 | pre_calibration | exterior_wall | 41.11 | 2.5 | 0.37 | 0.37 | 0.37 | MediumRough | Concrete_200mm | Glazing_Clear_3mm | 0.22 | 0.22
residential | Middle Row House | 2006-2014 | scenario3 | post_calibration | exterior_wall | 41.11 | 2.5 | 0.37 | 0.37 | 0.37 | MediumRough | Concrete_200mm | Glazing_Clear_3mm | 0.22 | 0.22
residential | Middle Row House | 2006-2014 | scenario3 | pre_calibration | flat_roof | 61.67 | 2.5 | 2.5 | 0.37 | 0.37 | MediumRough | Insulated_Roof_R5 | Glazing_Clear_3mm | 0.2 | 0.25
residential | Middle Row House | 2006-2014 | scenario3 | post_calibration | flat_roof | 61.67 | 2.5 | 2.5 | 0.37 | 0.37 | MediumRough | Insulated_Roof_R5 | Glazing_Clear_3mm | 0.2 | 0.25
residential | Middle Row House | 2006-2014 | scenario3 | pre_calibration | ground_floor | 51.48 | 2.5 | 2.5 | 0.36 | 0.36 | MediumRough | GroundContactFloor_Generic | Glazing_Clear_3mm | 0.22 | 0.22
residential | Middle Row House | 2006-2014 | scenario3 | post_calibration | ground_floor | 51.48 | 2.5 | 2.5 | 0.36 | 0.36 | MediumRough | GroundContactFloor_Generic | Glazing_Clear_3mm | 0.22 | 0.22
residential | Middle Row House | 2006-2014 | scenario3 | pre_calibration | inter_floor | 60 | 2 | 2 | 0.5 | 0.5 | MediumRough | InternalFloor_Generic |  | 0 | 0
residential | Middle Row House | 2006-2014 | scenario3 | post_calibration | inter_floor | 60 | 2 | 2 | 0.5 | 0.5 | MediumRough | InternalFloor_Generic |  | 0 | 0
residential | Middle Row House | 2006-2014 | scenario3 | pre_calibration | interior_wall | 50 | 1.5 | 1.5 | 0.67 | 0.67 | MediumRough | InteriorWall_Generic |  | 0 | 0
residential | Middle Row House | 2006-2014 | scenario3 | post_calibration | interior_wall | 50 | 1.5 | 1.5 | 0.67 | 0.67 | MediumRough | InteriorWall_Generic |  | 0 | 0
residential | Middle Row House | 2006-2014 | scenario3 | pre_calibration | windows | 19.8 | - | - | 1.4 | 1.4 | MediumRough | DoorPanel_Range | Glazing_Clear_3mm | 0.2 | 0.25
residential | Middle Row House | 2006-2014 | scenario3 | post_calibration | windows | 19.8 | - | - | 1.4 | 1.4 | MediumRough | DoorPanel_Range | Glazing_Clear_3mm | 0.2 | 0.25
residential | Middle Row House | 2006-2014 | scenario4 | pre_calibration | doors | 5.25 | - | - | 3.4 | 3.4 | MediumRough | DoorPanel_Range | Glazing_Clear_3mm | 0.22 | 0.22
residential | Middle Row House | 2006-2014 | scenario4 | post_calibration | doors | 5.25 | - | - | 3.4 | 3.4 | MediumRough | DoorPanel_Range | Glazing_Clear_3mm | 0.22 | 0.22
residential | Middle Row House | 2006-2014 | scenario4 | pre_calibration | exterior_wall | 41.11 | 2.5 | 0.37 | 0.37 | 0.37 | MediumRough | Concrete_200mm | Glazing_Clear_3mm | 0.2 | 0.25
residential | Middle Row House | 2006-2014 | scenario4 | post_calibration | exterior_wall | 41.11 | 2.5 | 0.37 | 0.37 | 0.37 | MediumRough | Concrete_200mm | Glazing_Clear_3mm | 0.2 | 0.25
residential | Middle Row House | 2006-2014 | scenario4 | pre_calibration | flat_roof | 61.67 | 2.5 | 2.5 | 0.37 | 0.37 | MediumRough | Insulated_Roof_R5 | Glazing_Clear_3mm | 0.22 | 0.22
residential | Middle Row House | 2006-2014 | scenario4 | post_calibration | flat_roof | 61.67 | 2.5 | 2.5 | 0.37 | 0.37 | MediumRough | Insulated_Roof_R5 | Glazing_Clear_3mm | 0.22 | 0.22
residential | Middle Row House | 2006-2014 | scenario4 | pre_calibration | ground_floor | 51.48 | 2.5 | 2.5 | 0.36 | 0.36 | MediumRough | GroundContactFloor_Generic | Glazing_Clear_3mm | 0.2 | 0.25
residential | Middle Row House | 2006-2014 | scenario4 | post_calibration | ground_floor | 51.48 | 2.5 | 2.5 | 0.36 | 0.36 | MediumRough | GroundContactFloor_Generic | Glazing_Clear_3mm | 0.2 | 0.25
residential | Middle Row House | 2006-2014 | scenario4 | pre_calibration | inter_floor | 60 | 2 | 2 | 0.5 | 0.5 | MediumRough | InternalFloor_Generic |  | 0 | 0
residential | Middle Row House | 2006-2014 | scenario4 | post_calibration | inter_floor | 60 | 2 | 2 | 0.5 | 0.5 | MediumRough | InternalFloor_Generic |  | 0 | 0
residential | Middle Row House | 2006-2014 | scenario4 | pre_calibration | interior_wall | 50 | 1.5 | 1.5 | 0.67 | 0.67 | MediumRough | InteriorWall_Generic |  | 0 | 0
residential | Middle Row House | 2006-2014 | scenario4 | post_calibration | interior_wall | 50 | 1.5 | 1.5 | 0.67 | 0.67 | MediumRough | InteriorWall_Generic |  | 0 | 0
residential | Middle Row House | 2006-2014 | scenario4 | pre_calibration | windows | 19.8 | - | - | 1.4 | 1.4 | MediumRough | DoorPanel_Range | Glazing_Clear_3mm | 0.22 | 0.22
residential | Middle Row House | 2006-2014 | scenario4 | post_calibration | windows | 19.8 | - | - | 1.4 | 1.4 | MediumRough | DoorPanel_Range | Glazing_Clear_3mm | 0.22 | 0.22
residential | Middle Row House | 2006-2014 | scenario5 | pre_calibration | doors | 5.25 | - | - | 3.4 | 3.4 | MediumRough | DoorPanel_Range | Glazing_Clear_3mm | 0.2 | 0.25
residential | Middle Row House | 2006-2014 | scenario5 | post_calibration | doors | 5.25 | - | - | 3.4 | 3.4 | MediumRough | DoorPanel_Range | Glazing_Clear_3mm | 0.2 | 0.25
residential | Middle Row House | 2006-2014 | scenario5 | pre_calibration | exterior_wall | 41.11 | 2.5 | 0.37 | 0.37 | 0.37 | MediumRough | Concrete_200mm | Glazing_Clear_3mm | 0.22 | 0.22
residential | Middle Row House | 2006-2014 | scenario5 | post_calibration | exterior_wall | 41.11 | 2.5 | 0.37 | 0.37 | 0.37 | MediumRough | Concrete_200mm | Glazing_Clear_3mm | 0.22 | 0.22
residential | Middle Row House | 2006-2014 | scenario5 | pre_calibration | flat_roof | 61.67 | 2.5 | 2.5 | 0.37 | 0.37 | MediumRough | Insulated_Roof_R5 | Glazing_Clear_3mm | 0.2 | 0.25
residential | Middle Row House | 2006-2014 | scenario5 | post_calibration | flat_roof | 61.67 | 2.5 | 2.5 | 0.37 | 0.37 | MediumRough | Insulated_Roof_R5 | Glazing_Clear_3mm | 0.2 | 0.25
residential | Middle Row House | 2006-2014 | scenario5 | pre_calibration | ground_floor | 51.48 | 2.5 | 2.5 | 0.36 | 0.36 | MediumRough | GroundContactFloor_Generic | Glazing_Clear_3mm | 0.22 | 0.22
residential | Middle Row House | 2006-2014 | scenario5 | post_calibration | ground_floor | 51.48 | 2.5 | 2.5 | 0.36 | 0.36 | MediumRough | GroundContactFloor_Generic | Glazing_Clear_3mm | 0.22 | 0.22
residential | Middle Row House | 2006-2014 | scenario5 | pre_calibration | inter_floor | 60 | 2 | 2 | 0.5 | 0.5 | MediumRough | InternalFloor_Generic |  | 0 | 0
residential | Middle Row House | 2006-2014 | scenario5 | post_calibration | inter_floor | 60 | 2 | 2 | 0.5 | 0.5 | MediumRough | InternalFloor_Generic |  | 0 | 0
residential | Middle Row House | 2006-2014 | scenario5 | pre_calibration | interior_wall | 50 | 1.5 | 1.5 | 0.67 | 0.67 | MediumRough | InteriorWall_Generic |  | 0 | 0
residential | Middle Row House | 2006-2014 | scenario5 | post_calibration | interior_wall | 50 | 1.5 | 1.5 | 0.67 | 0.67 | MediumRough | InteriorWall_Generic |  | 0 | 0
residential | Middle Row House | 2006-2014 | scenario5 | pre_calibration | windows | 19.8 | - | - | 1.4 | 1.4 | MediumRough | DoorPanel_Range | Glazing_Clear_3mm | 0.2 | 0.25
residential | Middle Row House | 2006-2014 | scenario5 | post_calibration | windows | 19.8 | - | - | 1.4 | 1.4 | MediumRough | DoorPanel_Range | Glazing_Clear_3mm | 0.2 | 0.25
residential | Middle Row House | 2015-2018 | scenario1 | pre_calibration | doors | 5.25 | - | - | 3.4 | 3.4 | MediumRough | DoorPanel_Range | Glazing_Clear_3mm | 0.22 | 0.22
residential | Middle Row House | 2015-2018 | scenario1 | post_calibration | doors | 5.25 | - | - | 3.4 | 3.4 | MediumRough | DoorPanel_Range | Glazing_Clear_3mm | 0.22 | 0.22
residential | Middle Row House | 2015-2018 | scenario1 | pre_calibration | exterior_wall | 95.2 | 4.5 | 0.21 | 0.21 | 0.21 | MediumRough | Concrete_200mm | Glazing_Clear_3mm | 0.2 | 0.25
residential | Middle Row House | 2015-2018 | scenario1 | post_calibration | exterior_wall | 95.2 | 4.5 | 0.21 | 0.21 | 0.21 | MediumRough | Concrete_200mm | Glazing_Clear_3mm | 0.2 | 0.25
residential | Middle Row House | 2015-2018 | scenario1 | pre_calibration | flat_roof | 70.39 | 6 | 6 | 0.16 | 0.16 | MediumRough | Insulated_Roof_R5 | Glazing_Clear_3mm | 0.22 | 0.22
residential | Middle Row House | 2015-2018 | scenario1 | post_calibration | flat_roof | 70.39 | 6 | 6 | 0.16 | 0.16 | MediumRough | Insulated_Roof_R5 | Glazing_Clear_3mm | 0.22 | 0.22
residential | Middle Row House | 2015-2018 | scenario1 | pre_calibration | ground_floor | 52.3 | 3.5 | 3.5 | 0.27 | 0.27 | MediumRough | GroundContactFloor_Generic | Glazing_Clear_3mm | 0.2 | 0.25
residential | Middle Row House | 2015-2018 | scenario1 | post_calibration | ground_floor | 52.3 | 3.5 | 3.5 | 0.27 | 0.27 | MediumRough | GroundContactFloor_Generic | Glazing_Clear_3mm | 0.2 | 0.25
residential | Middle Row House | 2015-2018 | scenario1 | pre_calibration | inter_floor | 60 | 2 | 2 | 0.5 | 0.5 | MediumRough | InternalFloor_Generic |  | 0 | 0
residential | Middle Row House | 2015-2018 | scenario1 | post_calibration | inter_floor | 60 | 2 | 2 | 0.5 | 0.5 | MediumRough | InternalFloor_Generic |  | 0 | 0
residential | Middle Row House | 2015-2018 | scenario1 | pre_calibration | interior_wall | 50 | 1.5 | 1.5 | 0.67 | 0.67 | MediumRough | InteriorWall_Generic |  | 0 | 0
residential | Middle Row House | 2015-2018 | scenario1 | post_calibration | interior_wall | 50 | 1.5 | 1.5 | 0.67 | 0.67 | MediumRough | InteriorWall_Generic |  | 0 | 0
residential | Middle Row House | 2015-2018 | scenario1 | pre_calibration | windows | 18 | - | - | 1.8 | 1.8 | MediumRough | DoorPanel_Range | Glazing_Clear_3mm | 0.22 | 0.22
residential | Middle Row House | 2015-2018 | scenario1 | post_calibration | windows | 18 | - | - | 1.8 | 1.8 | MediumRough | DoorPanel_Range | Glazing_Clear_3mm | 0.22 | 0.22
residential | Middle Row House | 2015-2018 | scenario2 | pre_calibration | doors | 5.25 | - | - | 2 | 2 | MediumRough | DoorPanel_Range | Glazing_Clear_3mm | 0.2 | 0.25
residential | Middle Row House | 2015-2018 | scenario2 | post_calibration | doors | 5.25 | - | - | 2 | 2 | MediumRough | DoorPanel_Range | Glazing_Clear_3mm | 0.2 | 0.25
residential | Middle Row House | 2015-2018 | scenario2 | pre_calibration | exterior_wall | 95.2 | 4.5 | 0.21 | 0.21 | 0.21 | MediumRough | Concrete_200mm | Glazing_Clear_3mm | 0.22 | 0.22
residential | Middle Row House | 2015-2018 | scenario2 | post_calibration | exterior_wall | 95.2 | 4.5 | 0.21 | 0.21 | 0.21 | MediumRough | Concrete_200mm | Glazing_Clear_3mm | 0.22 | 0.22
residential | Middle Row House | 2015-2018 | scenario2 | pre_calibration | flat_roof | 70.39 | 6 | 6 | 0.16 | 0.16 | MediumRough | Insulated_Roof_R5 | Glazing_Clear_3mm | 0.2 | 0.25
residential | Middle Row House | 2015-2018 | scenario2 | post_calibration | flat_roof | 70.39 | 6 | 6 | 0.16 | 0.16 | MediumRough | Insulated_Roof_R5 | Glazing_Clear_3mm | 0.2 | 0.25
residential | Middle Row House | 2015-2018 | scenario2 | pre_calibration | ground_floor | 52.3 | 3.5 | 3.5 | 0.27 | 0.27 | MediumRough | GroundContactFloor_Generic | Glazing_Clear_3mm | 0.22 | 0.22
residential | Middle Row House | 2015-2018 | scenario2 | post_calibration | ground_floor | 52.3 | 3.5 | 3.5 | 0.27 | 0.27 | MediumRough | GroundContactFloor_Generic | Glazing_Clear_3mm | 0.22 | 0.22
residential | Middle Row House | 2015-2018 | scenario2 | pre_calibration | inter_floor | 60 | 2 | 2 | 0.5 | 0.5 | MediumRough | InternalFloor_Generic |  | 0 | 0
residential | Middle Row House | 2015-2018 | scenario2 | post_calibration | inter_floor | 60 | 2 | 2 | 0.5 | 0.5 | MediumRough | InternalFloor_Generic |  | 0 | 0
residential | Middle Row House | 2015-2018 | scenario2 | pre_calibration | interior_wall | 50 | 1.5 | 1.5 | 0.67 | 0.67 | MediumRough | InteriorWall_Generic |  | 0 | 0
residential | Middle Row House | 2015-2018 | scenario2 | post_calibration | interior_wall | 50 | 1.5 | 1.5 | 0.67 | 0.67 | MediumRough | InteriorWall_Generic |  | 0 | 0
residential | Middle Row House | 2015-2018 | scenario2 | pre_calibration | windows | 18 | - | - | 1.8 | 1.8 | MediumRough | DoorPanel_Range | Glazing_Clear_3mm | 0.2 | 0.25
residential | Middle Row House | 2015-2018 | scenario2 | post_calibration | windows | 18 | - | - | 1.8 | 1.8 | MediumRough | DoorPanel_Range | Glazing_Clear_3mm | 0.2 | 0.25
residential | Middle Row House | 2015-2018 | scenario3 | pre_calibration | doors | 5.25 | - | - | 3.4 | 3.4 | MediumRough | DoorPanel_Range | Glazing_Clear_3mm | 0.22 | 0.22
residential | Middle Row House | 2015-2018 | scenario3 | post_calibration | doors | 5.25 | - | - | 3.4 | 3.4 | MediumRough | DoorPanel_Range | Glazing_Clear_3mm | 0.22 | 0.22
residential | Middle Row House | 2015-2018 | scenario3 | pre_calibration | exterior_wall | 95.2 | 4.5 | 0.21 | 0.21 | 0.21 | MediumRough | Concrete_200mm | Glazing_Clear_3mm | 0.2 | 0.25
residential | Middle Row House | 2015-2018 | scenario3 | post_calibration | exterior_wall | 95.2 | 4.5 | 0.21 | 0.21 | 0.21 | MediumRough | Concrete_200mm | Glazing_Clear_3mm | 0.2 | 0.25
residential | Middle Row House | 2015-2018 | scenario3 | pre_calibration | flat_roof | 70.39 | 6 | 6 | 0.16 | 0.16 | MediumRough | Insulated_Roof_R5 | Glazing_Clear_3mm | 0.22 | 0.22
residential | Middle Row House | 2015-2018 | scenario3 | post_calibration | flat_roof | 70.39 | 6 | 6 | 0.16 | 0.16 | MediumRough | Insulated_Roof_R5 | Glazing_Clear_3mm | 0.22 | 0.22
residential | Middle Row House | 2015-2018 | scenario3 | pre_calibration | ground_floor | 52.3 | 3.5 | 3.5 | 0.27 | 0.27 | MediumRough | GroundContactFloor_Generic | Glazing_Clear_3mm | 0.2 | 0.25
residential | Middle Row House | 2015-2018 | scenario3 | post_calibration | ground_floor | 52.3 | 3.5 | 3.5 | 0.27 | 0.27 | MediumRough | GroundContactFloor_Generic | Glazing_Clear_3mm | 0.2 | 0.25
residential | Middle Row House | 2015-2018 | scenario3 | pre_calibration | inter_floor | 60 | 2 | 2 | 0.5 | 0.5 | MediumRough | InternalFloor_Generic |  | 0 | 0
residential | Middle Row House | 2015-2018 | scenario3 | post_calibration | inter_floor | 60 | 2 | 2 | 0.5 | 0.5 | MediumRough | InternalFloor_Generic |  | 0 | 0
residential | Middle Row House | 2015-2018 | scenario3 | pre_calibration | interior_wall | 50 | 1.5 | 1.5 | 0.67 | 0.67 | MediumRough | InteriorWall_Generic |  | 0 | 0
residential | Middle Row House | 2015-2018 | scenario3 | post_calibration | interior_wall | 50 | 1.5 | 1.5 | 0.67 | 0.67 | MediumRough | InteriorWall_Generic |  | 0 | 0
residential | Middle Row House | 2015-2018 | scenario3 | pre_calibration | windows | 18 | - | - | 1.4 | 1.4 | MediumRough | DoorPanel_Range | Glazing_Clear_3mm | 0.22 | 0.22
residential | Middle Row House | 2015-2018 | scenario3 | post_calibration | windows | 18 | - | - | 1.4 | 1.4 | MediumRough | DoorPanel_Range | Glazing_Clear_3mm | 0.22 | 0.22
residential | Middle Row House | 2015-2018 | scenario4 | pre_calibration | doors | 5.25 | - | - | 1.4 | 1.4 | MediumRough | DoorPanel_Range | Glazing_Clear_3mm | 0.2 | 0.25
residential | Middle Row House | 2015-2018 | scenario4 | post_calibration | doors | 5.25 | - | - | 1.4 | 1.4 | MediumRough | DoorPanel_Range | Glazing_Clear_3mm | 0.2 | 0.25
residential | Middle Row House | 2015-2018 | scenario4 | pre_calibration | exterior_wall | 95.2 | 4.5 | 0.21 | 0.21 | 0.21 | MediumRough | Concrete_200mm | Glazing_Clear_3mm | 0.22 | 0.22
residential | Middle Row House | 2015-2018 | scenario4 | post_calibration | exterior_wall | 95.2 | 4.5 | 0.21 | 0.21 | 0.21 | MediumRough | Concrete_200mm | Glazing_Clear_3mm | 0.22 | 0.22
residential | Middle Row House | 2015-2018 | scenario4 | pre_calibration | flat_roof | 70.39 | 6 | 6 | 0.16 | 0.16 | MediumRough | Insulated_Roof_R5 | Glazing_Clear_3mm | 0.2 | 0.25
residential | Middle Row House | 2015-2018 | scenario4 | post_calibration | flat_roof | 70.39 | 6 | 6 | 0.16 | 0.16 | MediumRough | Insulated_Roof_R5 | Glazing_Clear_3mm | 0.2 | 0.25
residential | Middle Row House | 2015-2018 | scenario4 | pre_calibration | ground_floor | 52.3 | 3.5 | 3.5 | 0.27 | 0.27 | MediumRough | GroundContactFloor_Generic | Glazing_Clear_3mm | 0.22 | 0.22
residential | Middle Row House | 2015-2018 | scenario4 | post_calibration | ground_floor | 52.3 | 3.5 | 3.5 | 0.27 | 0.27 | MediumRough | GroundContactFloor_Generic | Glazing_Clear_3mm | 0.22 | 0.22
residential | Middle Row House | 2015-2018 | scenario4 | pre_calibration | inter_floor | 60 | 2 | 2 | 0.5 | 0.5 | MediumRough | InternalFloor_Generic |  | 0 | 0
residential | Middle Row House | 2015-2018 | scenario4 | post_calibration | inter_floor | 60 | 2 | 2 | 0.5 | 0.5 | MediumRough | InternalFloor_Generic |  | 0 | 0
residential | Middle Row House | 2015-2018 | scenario4 | pre_calibration | interior_wall | 50 | 1.5 | 1.5 | 0.67 | 0.67 | MediumRough | InteriorWall_Generic |  | 0 | 0
residential | Middle Row House | 2015-2018 | scenario4 | post_calibration | interior_wall | 50 | 1.5 | 1.5 | 0.67 | 0.67 | MediumRough | InteriorWall_Generic |  | 0 | 0
residential | Middle Row House | 2015-2018 | scenario4 | pre_calibration | windows | 18 | - | - | 1.4 | 1.4 | MediumRough | DoorPanel_Range | Glazing_Clear_3mm | 0.2 | 0.25
residential | Middle Row House | 2015-2018 | scenario4 | post_calibration | windows | 18 | - | - | 1.4 | 1.4 | MediumRough | DoorPanel_Range | Glazing_Clear_3mm | 0.2 | 0.25
residential | Middle Row House | 2015-2018 | scenario5 | pre_calibration | doors | 5.25 | - | - | 1.4 | 1.4 | MediumRough | DoorPanel_Range | Glazing_Clear_3mm | 0.22 | 0.22
residential | Middle Row House | 2015-2018 | scenario5 | post_calibration | doors | 5.25 | - | - | 1.4 | 1.4 | MediumRough | DoorPanel_Range | Glazing_Clear_3mm | 0.22 | 0.22
residential | Middle Row House | 2015-2018 | scenario5 | pre_calibration | exterior_wall | 95.2 | 4.5 | 0.21 | 0.21 | 0.21 | MediumRough | Concrete_200mm | Glazing_Clear_3mm | 0.2 | 0.25
residential | Middle Row House | 2015-2018 | scenario5 | post_calibration | exterior_wall | 95.2 | 4.5 | 0.21 | 0.21 | 0.21 | MediumRough | Concrete_200mm | Glazing_Clear_3mm | 0.2 | 0.25
residential | Middle Row House | 2015-2018 | scenario5 | pre_calibration | flat_roof | 70.39 | 6 | 6 | 0.16 | 0.16 | MediumRough | Insulated_Roof_R5 | Glazing_Clear_3mm | 0.22 | 0.22
residential | Middle Row House | 2015-2018 | scenario5 | post_calibration | flat_roof | 70.39 | 6 | 6 | 0.16 | 0.16 | MediumRough | Insulated_Roof_R5 | Glazing_Clear_3mm | 0.22 | 0.22
residential | Middle Row House | 2015-2018 | scenario5 | pre_calibration | ground_floor | 52.3 | 3.5 | 3.5 | 0.27 | 0.27 | MediumRough | GroundContactFloor_Generic | Glazing_Clear_3mm | 0.2 | 0.25
residential | Middle Row House | 2015-2018 | scenario5 | post_calibration | ground_floor | 52.3 | 3.5 | 3.5 | 0.27 | 0.27 | MediumRough | GroundContactFloor_Generic | Glazing_Clear_3mm | 0.2 | 0.25
residential | Middle Row House | 2015-2018 | scenario5 | pre_calibration | inter_floor | 60 | 2 | 2 | 0.5 | 0.5 | MediumRough | InternalFloor_Generic |  | 0 | 0
residential | Middle Row House | 2015-2018 | scenario5 | post_calibration | inter_floor | 60 | 2 | 2 | 0.5 | 0.5 | MediumRough | InternalFloor_Generic |  | 0 | 0
residential | Middle Row House | 2015-2018 | scenario5 | pre_calibration | interior_wall | 50 | 1.5 | 1.5 | 0.67 | 0.67 | MediumRough | InteriorWall_Generic |  | 0 | 0
residential | Middle Row House | 2015-2018 | scenario5 | post_calibration | interior_wall | 50 | 1.5 | 1.5 | 0.67 | 0.67 | MediumRough | InteriorWall_Generic |  | 0 | 0
residential | Middle Row House | 2015-2018 | scenario5 | pre_calibration | windows | 18 | - | - | 1.4 | 1.4 | MediumRough | DoorPanel_Range | Glazing_Clear_3mm | 0.22 | 0.22
residential | Middle Row House | 2015-2018 | scenario5 | post_calibration | windows | 18 | - | - | 1.4 | 1.4 | MediumRough | DoorPanel_Range | Glazing_Clear_3mm | 0.22 | 0.22
residential | Two-and-a-half-story House | <1965 | scenario1 | pre_calibration | doors | 6.93 | - | - | 3.4 | 3.4 | MediumRough | DoorPanel_Range | Glazing_Clear_3mm | 0.2 | 0.25
residential | Two-and-a-half-story House | <1965 | scenario1 | post_calibration | doors | 6.93 | - | - | 3.4 | 3.4 | MediumRough | DoorPanel_Range | Glazing_Clear_3mm | 0.2 | 0.25
residential | Two-and-a-half-story House | <1965 | scenario1 | pre_calibration | exterior_wall | 103.3 | 2.5 | 2.5 | 0.37 | 0.37 | MediumRough | Concrete_200mm | Glazing_Clear_3mm | 0.22 | 0.22
residential | Two-and-a-half-story House | <1965 | scenario1 | post_calibration | exterior_wall | 103.3 | 2.5 | 2.5 | 0.37 | 0.37 | MediumRough | Concrete_200mm | Glazing_Clear_3mm | 0.22 | 0.22
residential | Two-and-a-half-story House | <1965 | scenario1 | pre_calibration | flat_roof | 84.14 | 2.5 | 2.5 | 0.37 | 0.37 | MediumRough | Insulated_Roof_R5 | Glazing_Clear_3mm | 0.2 | 0.25
residential | Two-and-a-half-story House | <1965 | scenario1 | post_calibration | flat_roof | 84.14 | 2.5 | 2.5 | 0.37 | 0.37 | MediumRough | Insulated_Roof_R5 | Glazing_Clear_3mm | 0.2 | 0.25
residential | Two-and-a-half-story House | <1965 | scenario1 | pre_calibration | ground_floor | 68.95 | 2.5 | 2.5 | 0.36 | 0.36 | MediumRough | GroundContactFloor_Generic | Glazing_Clear_3mm | 0.22 | 0.22
residential | Two-and-a-half-story House | <1965 | scenario1 | post_calibration | ground_floor | 68.95 | 2.5 | 2.5 | 0.36 | 0.36 | MediumRough | GroundContactFloor_Generic | Glazing_Clear_3mm | 0.22 | 0.22
residential | Two-and-a-half-story House | <1965 | scenario1 | pre_calibration | inter_floor | 60 | 2 | 2 | 0.5 | 0.5 | MediumRough | InternalFloor_Generic |  | 0 | 0
residential | Two-and-a-half-story House | <1965 | scenario1 | post_calibration | inter_floor | 60 | 2 | 2 | 0.5 | 0.5 | MediumRough | InternalFloor_Generic |  | 0 | 0
residential | Two-and-a-half-story House | <1965 | scenario1 | pre_calibration | interior_wall | 50 | 1.5 | 1.5 | 0.67 | 0.67 | MediumRough | InteriorWall_Generic |  | 0 | 0
residential | Two-and-a-half-story House | <1965 | scenario1 | post_calibration | interior_wall | 50 | 1.5 | 1.5 | 0.67 | 0.67 | MediumRough | InteriorWall_Generic |  | 0 | 0
residential | Two-and-a-half-story House | <1965 | scenario1 | pre_calibration | windows | 27.22 | - | - | 2.9 | 2.9 | MediumRough | DoorPanel_Range | Glazing_Clear_3mm | 0.2 | 0.25
residential | Two-and-a-half-story House | <1965 | scenario1 | post_calibration | windows | 27.22 | - | - | 2.9 | 2.9 | MediumRough | DoorPanel_Range | Glazing_Clear_3mm | 0.2 | 0.25
residential | Two-and-a-half-story House | <1965 | scenario2 | pre_calibration | doors | 6.93 | - | - | 3.4 | 3.4 | MediumRough | DoorPanel_Range | Glazing_Clear_3mm | 0.22 | 0.22
residential | Two-and-a-half-story House | <1965 | scenario2 | post_calibration | doors | 6.93 | - | - | 3.4 | 3.4 | MediumRough | DoorPanel_Range | Glazing_Clear_3mm | 0.22 | 0.22
residential | Two-and-a-half-story House | <1965 | scenario2 | pre_calibration | exterior_wall | 103.3 | 2.5 | 2.5 | 0.37 | 0.37 | MediumRough | Concrete_200mm | Glazing_Clear_3mm | 0.2 | 0.25
residential | Two-and-a-half-story House | <1965 | scenario2 | post_calibration | exterior_wall | 103.3 | 2.5 | 2.5 | 0.37 | 0.37 | MediumRough | Concrete_200mm | Glazing_Clear_3mm | 0.2 | 0.25
residential | Two-and-a-half-story House | <1965 | scenario2 | pre_calibration | flat_roof | 84.14 | 2.5 | 2.5 | 0.37 | 0.37 | MediumRough | Insulated_Roof_R5 | Glazing_Clear_3mm | 0.22 | 0.22
residential | Two-and-a-half-story House | <1965 | scenario2 | post_calibration | flat_roof | 84.14 | 2.5 | 2.5 | 0.37 | 0.37 | MediumRough | Insulated_Roof_R5 | Glazing_Clear_3mm | 0.22 | 0.22
residential | Two-and-a-half-story House | <1965 | scenario2 | pre_calibration | ground_floor | 68.95 | 2.5 | 2.5 | 0.36 | 0.36 | MediumRough | GroundContactFloor_Generic | Glazing_Clear_3mm | 0.2 | 0.25
residential | Two-and-a-half-story House | <1965 | scenario2 | post_calibration | ground_floor | 68.95 | 2.5 | 2.5 | 0.36 | 0.36 | MediumRough | GroundContactFloor_Generic | Glazing_Clear_3mm | 0.2 | 0.25
residential | Two-and-a-half-story House | <1965 | scenario2 | pre_calibration | inter_floor | 60 | 2 | 2 | 0.5 | 0.5 | MediumRough | InternalFloor_Generic |  | 0 | 0
residential | Two-and-a-half-story House | <1965 | scenario2 | post_calibration | inter_floor | 60 | 2 | 2 | 0.5 | 0.5 | MediumRough | InternalFloor_Generic |  | 0 | 0
residential | Two-and-a-half-story House | <1965 | scenario2 | pre_calibration | interior_wall | 50 | 1.5 | 1.5 | 0.67 | 0.67 | MediumRough | InteriorWall_Generic |  | 0 | 0
residential | Two-and-a-half-story House | <1965 | scenario2 | post_calibration | interior_wall | 50 | 1.5 | 1.5 | 0.67 | 0.67 | MediumRough | InteriorWall_Generic |  | 0 | 0
residential | Two-and-a-half-story House | <1965 | scenario2 | pre_calibration | windows | 27.22 | - | - | 2.9 | 2.9 | MediumRough | DoorPanel_Range | Glazing_Clear_3mm | 0.22 | 0.22
residential | Two-and-a-half-story House | <1965 | scenario2 | post_calibration | windows | 27.22 | - | - | 2.9 | 2.9 | MediumRough | DoorPanel_Range | Glazing_Clear_3mm | 0.22 | 0.22
residential | Two-and-a-half-story House | <1965 | scenario3 | pre_calibration | doors | 6.93 | - | - | 1.4 | 1.4 | MediumRough | DoorPanel_Range | Glazing_Clear_3mm | 0.2 | 0.25
residential | Two-and-a-half-story House | <1965 | scenario3 | post_calibration | doors | 6.93 | - | - | 1.4 | 1.4 | MediumRough | DoorPanel_Range | Glazing_Clear_3mm | 0.2 | 0.25
residential | Two-and-a-half-story House | <1965 | scenario3 | pre_calibration | exterior_wall | 103.3 | 2.5 | 2.5 | 0.37 | 0.37 | MediumRough | Concrete_200mm | Glazing_Clear_3mm | 0.22 | 0.22
residential | Two-and-a-half-story House | <1965 | scenario3 | post_calibration | exterior_wall | 103.3 | 2.5 | 2.5 | 0.37 | 0.37 | MediumRough | Concrete_200mm | Glazing_Clear_3mm | 0.22 | 0.22
residential | Two-and-a-half-story House | <1965 | scenario3 | pre_calibration | flat_roof | 84.14 | 3.5 | 3.5 | 0.27 | 0.27 | MediumRough | Insulated_Roof_R5 | Glazing_Clear_3mm | 0.2 | 0.25
residential | Two-and-a-half-story House | <1965 | scenario3 | post_calibration | flat_roof | 84.14 | 3.5 | 3.5 | 0.27 | 0.27 | MediumRough | Insulated_Roof_R5 | Glazing_Clear_3mm | 0.2 | 0.25
residential | Two-and-a-half-story House | <1965 | scenario3 | pre_calibration | ground_floor | 68.95 | 3.5 | 3.5 | 0.27 | 0.27 | MediumRough | GroundContactFloor_Generic | Glazing_Clear_3mm | 0.22 | 0.22
residential | Two-and-a-half-story House | <1965 | scenario3 | post_calibration | ground_floor | 68.95 | 3.5 | 3.5 | 0.27 | 0.27 | MediumRough | GroundContactFloor_Generic | Glazing_Clear_3mm | 0.22 | 0.22
residential | Two-and-a-half-story House | <1965 | scenario3 | pre_calibration | inter_floor | 60 | 2 | 2 | 0.5 | 0.5 | MediumRough | InternalFloor_Generic |  | 0 | 0
residential | Two-and-a-half-story House | <1965 | scenario3 | post_calibration | inter_floor | 60 | 2 | 2 | 0.5 | 0.5 | MediumRough | InternalFloor_Generic |  | 0 | 0
residential | Two-and-a-half-story House | <1965 | scenario3 | pre_calibration | interior_wall | 50 | 1.5 | 1.5 | 0.67 | 0.67 | MediumRough | InteriorWall_Generic |  | 0 | 0
residential | Two-and-a-half-story House | <1965 | scenario3 | post_calibration | interior_wall | 50 | 1.5 | 1.5 | 0.67 | 0.67 | MediumRough | InteriorWall_Generic |  | 0 | 0
residential | Two-and-a-half-story House | <1965 | scenario3 | pre_calibration | windows | 27.22 | - | - | 1.4 | 1.4 | MediumRough | DoorPanel_Range | Glazing_Clear_3mm | 0.2 | 0.25
residential | Two-and-a-half-story House | <1965 | scenario3 | post_calibration | windows | 27.22 | - | - | 1.4 | 1.4 | MediumRough | DoorPanel_Range | Glazing_Clear_3mm | 0.2 | 0.25
residential | Two-and-a-half-story House | <1965 | scenario4 | pre_calibration | doors | 6.93 | - | - | 1.4 | 1.4 | MediumRough | DoorPanel_Range | Glazing_Clear_3mm | 0.22 | 0.22
residential | Two-and-a-half-story House | <1965 | scenario4 | post_calibration | doors | 6.93 | - | - | 1.4 | 1.4 | MediumRough | DoorPanel_Range | Glazing_Clear_3mm | 0.22 | 0.22
residential | Two-and-a-half-story House | <1965 | scenario4 | pre_calibration | exterior_wall | 103.3 | 2.5 | 2.5 | 0.37 | 0.37 | MediumRough | Concrete_200mm | Glazing_Clear_3mm | 0.2 | 0.25
residential | Two-and-a-half-story House | <1965 | scenario4 | post_calibration | exterior_wall | 103.3 | 2.5 | 2.5 | 0.37 | 0.37 | MediumRough | Concrete_200mm | Glazing_Clear_3mm | 0.2 | 0.25
residential | Two-and-a-half-story House | <1965 | scenario4 | pre_calibration | flat_roof | 84.14 | 3.5 | 3.5 | 0.27 | 0.27 | MediumRough | Insulated_Roof_R5 | Glazing_Clear_3mm | 0.22 | 0.22
residential | Two-and-a-half-story House | <1965 | scenario4 | post_calibration | flat_roof | 84.14 | 3.5 | 3.5 | 0.27 | 0.27 | MediumRough | Insulated_Roof_R5 | Glazing_Clear_3mm | 0.22 | 0.22
residential | Two-and-a-half-story House | <1965 | scenario4 | pre_calibration | ground_floor | 68.95 | 3.5 | 3.5 | 0.27 | 0.27 | MediumRough | GroundContactFloor_Generic | Glazing_Clear_3mm | 0.2 | 0.25
residential | Two-and-a-half-story House | <1965 | scenario4 | post_calibration | ground_floor | 68.95 | 3.5 | 3.5 | 0.27 | 0.27 | MediumRough | GroundContactFloor_Generic | Glazing_Clear_3mm | 0.2 | 0.25
residential | Two-and-a-half-story House | <1965 | scenario4 | pre_calibration | inter_floor | 60 | 2 | 2 | 0.5 | 0.5 | MediumRough | InternalFloor_Generic |  | 0 | 0
residential | Two-and-a-half-story House | <1965 | scenario4 | post_calibration | inter_floor | 60 | 2 | 2 | 0.5 | 0.5 | MediumRough | InternalFloor_Generic |  | 0 | 0
residential | Two-and-a-half-story House | <1965 | scenario4 | pre_calibration | interior_wall | 50 | 1.5 | 1.5 | 0.67 | 0.67 | MediumRough | InteriorWall_Generic |  | 0 | 0
residential | Two-and-a-half-story House | <1965 | scenario4 | post_calibration | interior_wall | 50 | 1.5 | 1.5 | 0.67 | 0.67 | MediumRough | InteriorWall_Generic |  | 0 | 0
residential | Two-and-a-half-story House | <1965 | scenario4 | pre_calibration | windows | 27.22 | - | - | 1.4 | 1.4 | MediumRough | DoorPanel_Range | Glazing_Clear_3mm | 0.22 | 0.22
residential | Two-and-a-half-story House | <1965 | scenario4 | post_calibration | windows | 27.22 | - | - | 1.4 | 1.4 | MediumRough | DoorPanel_Range | Glazing_Clear_3mm | 0.22 | 0.22
residential | Two-and-a-half-story House | <1965 | scenario5 | pre_calibration | doors | 6.93 | - | - | 1.4 | 1.4 | MediumRough | DoorPanel_Range | Glazing_Clear_3mm | 0.2 | 0.25
residential | Two-and-a-half-story House | <1965 | scenario5 | post_calibration | doors | 6.93 | - | - | 1.4 | 1.4 | MediumRough | DoorPanel_Range | Glazing_Clear_3mm | 0.2 | 0.25
residential | Two-and-a-half-story House | <1965 | scenario5 | pre_calibration | exterior_wall | 103.3 | 2.5 | 2.5 | 0.37 | 0.37 | MediumRough | Concrete_200mm | Glazing_Clear_3mm | 0.22 | 0.22
residential | Two-and-a-half-story House | <1965 | scenario5 | post_calibration | exterior_wall | 103.3 | 2.5 | 2.5 | 0.37 | 0.37 | MediumRough | Concrete_200mm | Glazing_Clear_3mm | 0.22 | 0.22
residential | Two-and-a-half-story House | <1965 | scenario5 | pre_calibration | flat_roof | 84.14 | 3.5 | 3.5 | 0.27 | 0.27 | MediumRough | Insulated_Roof_R5 | Glazing_Clear_3mm | 0.2 | 0.25
residential | Two-and-a-half-story House | <1965 | scenario5 | post_calibration | flat_roof | 84.14 | 3.5 | 3.5 | 0.27 | 0.27 | MediumRough | Insulated_Roof_R5 | Glazing_Clear_3mm | 0.2 | 0.25
residential | Two-and-a-half-story House | <1965 | scenario5 | pre_calibration | ground_floor | 68.95 | 3.5 | 3.5 | 0.27 | 0.27 | MediumRough | GroundContactFloor_Generic | Glazing_Clear_3mm | 0.22 | 0.22
residential | Two-and-a-half-story House | <1965 | scenario5 | post_calibration | ground_floor | 68.95 | 3.5 | 3.5 | 0.27 | 0.27 | MediumRough | GroundContactFloor_Generic | Glazing_Clear_3mm | 0.22 | 0.22
residential | Two-and-a-half-story House | <1965 | scenario5 | pre_calibration | inter_floor | 60 | 2 | 2 | 0.5 | 0.5 | MediumRough | InternalFloor_Generic |  | 0 | 0
residential | Two-and-a-half-story House | <1965 | scenario5 | post_calibration | inter_floor | 60 | 2 | 2 | 0.5 | 0.5 | MediumRough | InternalFloor_Generic |  | 0 | 0
residential | Two-and-a-half-story House | <1965 | scenario5 | pre_calibration | interior_wall | 50 | 1.5 | 1.5 | 0.67 | 0.67 | MediumRough | InteriorWall_Generic |  | 0 | 0
residential | Two-and-a-half-story House | <1965 | scenario5 | post_calibration | interior_wall | 50 | 1.5 | 1.5 | 0.67 | 0.67 | MediumRough | InteriorWall_Generic |  | 0 | 0
residential | Two-and-a-half-story House | <1965 | scenario5 | pre_calibration | windows | 27.22 | - | - | 1.4 | 1.4 | MediumRough | DoorPanel_Range | Glazing_Clear_3mm | 0.2 | 0.25
residential | Two-and-a-half-story House | <1965 | scenario5 | post_calibration | windows | 27.22 | - | - | 1.4 | 1.4 | MediumRough | DoorPanel_Range | Glazing_Clear_3mm | 0.2 | 0.25
residential | Two-and-a-half-story House | 1965-1974 | scenario1 | pre_calibration | doors | 6.24 | - | - | 3.4 | 3.4 | MediumRough | DoorPanel_Range | Glazing_Clear_3mm | 0.22 | 0.22
residential | Two-and-a-half-story House | 1965-1974 | scenario1 | pre_calibration | doors | 6.24 | - | - | 3.4 | 3.4 | MediumRough | DoorPanel_Range | Glazing_Clear_3mm | 0.2 | 0.25
residential | Two-and-a-half-story House | 1965-1974 | scenario1 | post_calibration | doors | 6.24 | - | - | 3.4 | 3.4 | MediumRough | Concrete_200mm | Glazing_Clear_3mm | 0.22 | 0.22
residential | Two-and-a-half-story House | 1965-1974 | scenario1 | post_calibration | doors | 6.24 | - | - | 3.4 | 3.4 | MediumRough | Concrete_200mm | Glazing_Clear_3mm | 0.2 | 0.25
residential | Two-and-a-half-story House | 1965-1974 | scenario1 | pre_calibration | exterior_wall | 91.68 | 0.43 | 0.43 | 1.67 | 1.67 | MediumRough | Insulated_Roof_R5 | Glazing_Clear_3mm | 0.2 | 0.25
residential | Two-and-a-half-story House | 1965-1974 | scenario1 | post_calibration | exterior_wall | 91.68 | 0.43 | 0.43 | 1.67 | 1.67 | MediumRough | Insulated_Roof_R5 | Glazing_Clear_3mm | 0.2 | 0.25
residential | Two-and-a-half-story House | 1965-1974 | scenario1 | pre_calibration | flat_roof | 61.45 | 3.5 | 3.5 | 0.27 | 0.27 | MediumRough | GroundContactFloor_Generic | Glazing_Clear_3mm | 0.22 | 0.22
residential | Two-and-a-half-story House | 1965-1974 | scenario1 | post_calibration | flat_roof | 61.45 | 3.5 | 3.5 | 0.27 | 0.27 | MediumRough | GroundContactFloor_Generic | Glazing_Clear_3mm | 0.22 | 0.22
residential | Two-and-a-half-story House | 1965-1974 | scenario1 | pre_calibration | ground_floor | 61.45 | 0.17 | 0.17 | 2.33 | 2.33 | MediumRough | InternalFloor_Generic |  | 0.2 | 0.25
residential | Two-and-a-half-story House | 1965-1974 | scenario1 | post_calibration | ground_floor | 61.45 | 0.17 | 0.17 | 2.33 | 2.33 | MediumRough | InternalFloor_Generic |  | 0.2 | 0.25
residential | Two-and-a-half-story House | 1965-1974 | scenario1 | pre_calibration | inter_floor | 60 | 2 | 2 | 0.5 | 0.5 | MediumRough | InteriorWall_Generic |  | 0 | 0
residential | Two-and-a-half-story House | 1965-1974 | scenario1 | post_calibration | inter_floor | 60 | 2 | 2 | 0.5 | 0.5 | MediumRough | InteriorWall_Generic |  | 0 | 0
residential | Two-and-a-half-story House | 1965-1974 | scenario1 | pre_calibration | interior_wall | 50 | 1.5 | 1.5 | 0.67 | 0.67 | MediumRough | DoorPanel_Range | Glazing_Clear_3mm | 0 | 0
residential | Two-and-a-half-story House | 1965-1974 | scenario1 | post_calibration | interior_wall | 50 | 1.5 | 1.5 | 0.67 | 0.67 | MediumRough | DoorPanel_Range | Glazing_Clear_3mm | 0 | 0
residential | Two-and-a-half-story House | 1965-1974 | scenario1 | pre_calibration | windows | 30.19 | - | - | 5.1 | 5.1 | MediumRough | DoorPanel_Range | Glazing_Clear_3mm | 0.22 | 0.22
residential | Two-and-a-half-story House | 1965-1974 | scenario1 | post_calibration | windows | 30.19 | - | - | 5.1 | 5.1 | MediumRough | DoorPanel_Range | Glazing_Clear_3mm | 0.22 | 0.22
residential | Two-and-a-half-story House | 1965-1974 | scenario2 | pre_calibration | doors | 6.24 | - | - | 3.4 | 3.4 | MediumRough | Concrete_200mm | Glazing_Clear_3mm | 0.22 | 0.22
residential | Two-and-a-half-story House | 1965-1974 | scenario2 | post_calibration | doors | 6.24 | - | - | 3.4 | 3.4 | MediumRough | Concrete_200mm | Glazing_Clear_3mm | 0.22 | 0.22
residential | Two-and-a-half-story House | 1965-1974 | scenario2 | pre_calibration | exterior_wall | 91.68 | 0.43 | 0.43 | 1.67 | 1.67 | MediumRough | Insulated_Roof_R5 | Glazing_Clear_3mm | 0.2 | 0.25
residential | Two-and-a-half-story House | 1965-1974 | scenario2 | post_calibration | exterior_wall | 91.68 | 0.43 | 0.43 | 1.67 | 1.67 | MediumRough | Insulated_Roof_R5 | Glazing_Clear_3mm | 0.2 | 0.25
residential | Two-and-a-half-story House | 1965-1974 | scenario2 | pre_calibration | flat_roof | 61.45 | 3.5 | 3.5 | 0.27 | 0.27 | MediumRough | GroundContactFloor_Generic | Glazing_Clear_3mm | 0.22 | 0.22
residential | Two-and-a-half-story House | 1965-1974 | scenario2 | post_calibration | flat_roof | 61.45 | 3.5 | 3.5 | 0.27 | 0.27 | MediumRough | GroundContactFloor_Generic | Glazing_Clear_3mm | 0.22 | 0.22
residential | Two-and-a-half-story House | 1965-1974 | scenario2 | pre_calibration | ground_floor | 61.45 | 0.17 | 0.17 | 2.33 | 2.33 | MediumRough | InternalFloor_Generic |  | 0.2 | 0.25
residential | Two-and-a-half-story House | 1965-1974 | scenario2 | post_calibration | ground_floor | 61.45 | 0.17 | 0.17 | 2.33 | 2.33 | MediumRough | InternalFloor_Generic |  | 0.2 | 0.25
residential | Two-and-a-half-story House | 1965-1974 | scenario2 | pre_calibration | inter_floor | 60 | 2 | 2 | 0.5 | 0.5 | MediumRough | InteriorWall_Generic |  | 0 | 0
residential | Two-and-a-half-story House | 1965-1974 | scenario2 | post_calibration | inter_floor | 60 | 2 | 2 | 0.5 | 0.5 | MediumRough | InteriorWall_Generic |  | 0 | 0
residential | Two-and-a-half-story House | 1965-1974 | scenario2 | pre_calibration | interior_wall | 50 | 1.5 | 1.5 | 0.67 | 0.67 | MediumRough | DoorPanel_Range | Glazing_Clear_3mm | 0 | 0
residential | Two-and-a-half-story House | 1965-1974 | scenario2 | post_calibration | interior_wall | 50 | 1.5 | 1.5 | 0.67 | 0.67 | MediumRough | DoorPanel_Range | Glazing_Clear_3mm | 0 | 0
residential | Two-and-a-half-story House | 1965-1974 | scenario2 | pre_calibration | windows | 30.19 | - | - | 2.9 | 2.9 | MediumRough | DoorPanel_Range | Glazing_Clear_3mm | 0.22 | 0.22
residential | Two-and-a-half-story House | 1965-1974 | scenario2 | post_calibration | windows | 30.19 | - | - | 2.9 | 2.9 | MediumRough | DoorPanel_Range | Glazing_Clear_3mm | 0.22 | 0.22
residential | Two-and-a-half-story House | 1965-1974 | scenario3 | pre_calibration | doors | 6.24 | - | - | 3.4 | 3.4 | MediumRough | Concrete_200mm | Glazing_Clear_3mm | 0.2 | 0.25
residential | Two-and-a-half-story House | 1965-1974 | scenario3 | post_calibration | doors | 6.24 | - | - | 3.4 | 3.4 | MediumRough | Concrete_200mm | Glazing_Clear_3mm | 0.2 | 0.25
residential | Two-and-a-half-story House | 1965-1974 | scenario3 | pre_calibration | exterior_wall | 91.68 | 1.7 | 1.7 | 0.53 | 0.53 | MediumRough | Insulated_Roof_R5 | Glazing_Clear_3mm | 0.22 | 0.22
residential | Two-and-a-half-story House | 1965-1974 | scenario3 | post_calibration | exterior_wall | 91.68 | 1.7 | 1.7 | 0.53 | 0.53 | MediumRough | Insulated_Roof_R5 | Glazing_Clear_3mm | 0.22 | 0.22
residential | Two-and-a-half-story House | 1965-1974 | scenario3 | pre_calibration | flat_roof | 61.45 | 3.5 | 3.5 | 0.27 | 0.27 | MediumRough | GroundContactFloor_Generic | Glazing_Clear_3mm | 0.2 | 0.25
residential | Two-and-a-half-story House | 1965-1974 | scenario3 | post_calibration | flat_roof | 61.45 | 3.5 | 3.5 | 0.27 | 0.27 | MediumRough | GroundContactFloor_Generic | Glazing_Clear_3mm | 0.2 | 0.25
residential | Two-and-a-half-story House | 1965-1974 | scenario3 | pre_calibration | ground_floor | 61.45 | 3.5 | 3.5 | 0.27 | 0.27 | MediumRough | InternalFloor_Generic |  | 0.22 | 0.22
residential | Two-and-a-half-story House | 1965-1974 | scenario3 | post_calibration | ground_floor | 61.45 | 3.5 | 3.5 | 0.27 | 0.27 | MediumRough | InternalFloor_Generic |  | 0.22 | 0.22
residential | Two-and-a-half-story House | 1965-1974 | scenario3 | pre_calibration | inter_floor | 60 | 2 | 2 | 0.5 | 0.5 | MediumRough | InteriorWall_Generic |  | 0 | 0
residential | Two-and-a-half-story House | 1965-1974 | scenario3 | post_calibration | inter_floor | 60 | 2 | 2 | 0.5 | 0.5 | MediumRough | InteriorWall_Generic |  | 0 | 0
residential | Two-and-a-half-story House | 1965-1974 | scenario3 | pre_calibration | interior_wall | 50 | 1.5 | 1.5 | 0.67 | 0.67 | MediumRough | DoorPanel_Range | Glazing_Clear_3mm | 0 | 0
residential | Two-and-a-half-story House | 1965-1974 | scenario3 | post_calibration | interior_wall | 50 | 1.5 | 1.5 | 0.67 | 0.67 | MediumRough | DoorPanel_Range | Glazing_Clear_3mm | 0 | 0
residential | Two-and-a-half-story House | 1965-1974 | scenario3 | pre_calibration | windows | 30.19 | - | - | 1.4 | 1.4 | MediumRough | DoorPanel_Range | Glazing_Clear_3mm | 0.2 | 0.25
residential | Two-and-a-half-story House | 1965-1974 | scenario3 | post_calibration | windows | 30.19 | - | - | 1.4 | 1.4 | MediumRough | DoorPanel_Range | Glazing_Clear_3mm | 0.2 | 0.25
residential | Two-and-a-half-story House | 1965-1974 | scenario4 | pre_calibration | doors | 6.24 | - | - | 3.4 | 3.4 | MediumRough | Concrete_200mm | Glazing_Clear_3mm | 0.22 | 0.22
residential | Two-and-a-half-story House | 1965-1974 | scenario4 | post_calibration | doors | 6.24 | - | - | 3.4 | 3.4 | MediumRough | Concrete_200mm | Glazing_Clear_3mm | 0.22 | 0.22
residential | Two-and-a-half-story House | 1965-1974 | scenario4 | pre_calibration | exterior_wall | 91.68 | 1.7 | 1.7 | 0.53 | 0.53 | MediumRough | Insulated_Roof_R5 | Glazing_Clear_3mm | 0.2 | 0.25
residential | Two-and-a-half-story House | 1965-1974 | scenario4 | post_calibration | exterior_wall | 91.68 | 1.7 | 1.7 | 0.53 | 0.53 | MediumRough | Insulated_Roof_R5 | Glazing_Clear_3mm | 0.2 | 0.25
residential | Two-and-a-half-story House | 1965-1974 | scenario4 | pre_calibration | flat_roof | 61.45 | 3.5 | 3.5 | 0.27 | 0.27 | MediumRough | GroundContactFloor_Generic | Glazing_Clear_3mm | 0.22 | 0.22
residential | Two-and-a-half-story House | 1965-1974 | scenario4 | post_calibration | flat_roof | 61.45 | 3.5 | 3.5 | 0.27 | 0.27 | MediumRough | GroundContactFloor_Generic | Glazing_Clear_3mm | 0.22 | 0.22
residential | Two-and-a-half-story House | 1965-1974 | scenario4 | pre_calibration | ground_floor | 61.45 | 3.5 | 3.5 | 0.27 | 0.27 | MediumRough | InternalFloor_Generic |  | 0.2 | 0.25
residential | Two-and-a-half-story House | 1965-1974 | scenario4 | post_calibration | ground_floor | 61.45 | 3.5 | 3.5 | 0.27 | 0.27 | MediumRough | InternalFloor_Generic |  | 0.2 | 0.25
residential | Two-and-a-half-story House | 1965-1974 | scenario4 | pre_calibration | inter_floor | 60 | 2 | 2 | 0.5 | 0.5 | MediumRough | InteriorWall_Generic |  | 0 | 0
residential | Two-and-a-half-story House | 1965-1974 | scenario4 | post_calibration | inter_floor | 60 | 2 | 2 | 0.5 | 0.5 | MediumRough | InteriorWall_Generic |  | 0 | 0
residential | Two-and-a-half-story House | 1965-1974 | scenario4 | pre_calibration | interior_wall | 50 | 1.5 | 1.5 | 0.67 | 0.67 | MediumRough | DoorPanel_Range | Glazing_Clear_3mm | 0 | 0
residential | Two-and-a-half-story House | 1965-1974 | scenario4 | post_calibration | interior_wall | 50 | 1.5 | 1.5 | 0.67 | 0.67 | MediumRough | DoorPanel_Range | Glazing_Clear_3mm | 0 | 0
residential | Two-and-a-half-story House | 1965-1974 | scenario4 | pre_calibration | windows | 30.19 | - | - | 1.4 | 1.4 | MediumRough | DoorPanel_Range | Glazing_Clear_3mm | 0.22 | 0.22
residential | Two-and-a-half-story House | 1965-1974 | scenario4 | post_calibration | windows | 30.19 | - | - | 1.4 | 1.4 | MediumRough | DoorPanel_Range | Glazing_Clear_3mm | 0.22 | 0.22
residential | Two-and-a-half-story House | 1965-1974 | scenario5 | pre_calibration | doors | 6.24 | - | - | 3.4 | 3.4 | MediumRough | Concrete_200mm | Glazing_Clear_3mm | 0.2 | 0.25
residential | Two-and-a-half-story House | 1965-1974 | scenario5 | post_calibration | doors | 6.24 | - | - | 3.4 | 3.4 | MediumRough | Concrete_200mm | Glazing_Clear_3mm | 0.2 | 0.25
residential | Two-and-a-half-story House | 1965-1974 | scenario5 | pre_calibration | exterior_wall | 91.68 | 1.7 | 1.7 | 0.53 | 0.53 | MediumRough | Insulated_Roof_R5 | Glazing_Clear_3mm | 0.22 | 0.22
residential | Two-and-a-half-story House | 1965-1974 | scenario5 | post_calibration | exterior_wall | 91.68 | 1.7 | 1.7 | 0.53 | 0.53 | MediumRough | Insulated_Roof_R5 | Glazing_Clear_3mm | 0.22 | 0.22
residential | Two-and-a-half-story House | 1965-1974 | scenario5 | pre_calibration | flat_roof | 61.45 | 3.5 | 3.5 | 0.27 | 0.27 | MediumRough | GroundContactFloor_Generic | Glazing_Clear_3mm | 0.2 | 0.25
residential | Two-and-a-half-story House | 1965-1974 | scenario5 | post_calibration | flat_roof | 61.45 | 3.5 | 3.5 | 0.27 | 0.27 | MediumRough | GroundContactFloor_Generic | Glazing_Clear_3mm | 0.2 | 0.25
residential | Two-and-a-half-story House | 1965-1974 | scenario5 | pre_calibration | ground_floor | 61.45 | 3.5 | 3.5 | 0.27 | 0.27 | MediumRough | InternalFloor_Generic |  | 0.22 | 0.22
residential | Two-and-a-half-story House | 1965-1974 | scenario5 | post_calibration | ground_floor | 61.45 | 3.5 | 3.5 | 0.27 | 0.27 | MediumRough | InternalFloor_Generic |  | 0.22 | 0.22
residential | Two-and-a-half-story House | 1965-1974 | scenario5 | pre_calibration | inter_floor | 60 | 2 | 2 | 0.5 | 0.5 | MediumRough | InteriorWall_Generic |  | 0 | 0
residential | Two-and-a-half-story House | 1965-1974 | scenario5 | post_calibration | inter_floor | 60 | 2 | 2 | 0.5 | 0.5 | MediumRough | InteriorWall_Generic |  | 0 | 0
residential | Two-and-a-half-story House | 1965-1974 | scenario5 | pre_calibration | interior_wall | 50 | 1.5 | 1.5 | 0.67 | 0.67 | MediumRough | DoorPanel_Range | Glazing_Clear_3mm | 0 | 0
residential | Two-and-a-half-story House | 1965-1974 | scenario5 | post_calibration | interior_wall | 50 | 1.5 | 1.5 | 0.67 | 0.67 | MediumRough | DoorPanel_Range | Glazing_Clear_3mm | 0 | 0
residential | Two-and-a-half-story House | 1965-1974 | scenario5 | pre_calibration | windows | 30.19 | - | - | 1.4 | 1.4 | MediumRough | DoorPanel_Range | Glazing_Clear_3mm | 0.2 | 0.25
residential | Two-and-a-half-story House | 1965-1974 | scenario5 | post_calibration | windows | 30.19 | - | - | 1.4 | 1.4 | MediumRough | DoorPanel_Range | Glazing_Clear_3mm | 0.2 | 0.25
residential | Two-and-a-half-story House | 1975-1991 | scenario1 | pre_calibration | doors | 6.51 | - | - | 3.4 | 3.4 | MediumRough | Concrete_200mm | Glazing_Clear_3mm | 0.22 | 0.22
residential | Two-and-a-half-story House | 1975-1991 | scenario1 | pre_calibration | doors | 6.51 | - | - | 3.4 | 3.4 | MediumRough | Concrete_200mm | Glazing_Clear_3mm | 0.2 | 0.25
residential | Two-and-a-half-story House | 1975-1991 | scenario1 | post_calibration | doors | 6.51 | - | - | 3.4 | 3.4 | MediumRough | Insulated_Roof_R5 | Glazing_Clear_3mm | 0.22 | 0.22
residential | Two-and-a-half-story House | 1975-1991 | scenario1 | post_calibration | doors | 6.51 | - | - | 3.4 | 3.4 | MediumRough | Insulated_Roof_R5 | Glazing_Clear_3mm | 0.2 | 0.25
residential | Two-and-a-half-story House | 1975-1991 | scenario1 | pre_calibration | exterior_wall | 94.22 | 1.3 | 1.3 | 0.68 | 0.68 | MediumRough | GroundContactFloor_Generic | Glazing_Clear_3mm | 0.2 | 0.25
residential | Two-and-a-half-story House | 1975-1991 | scenario1 | post_calibration | exterior_wall | 94.22 | 1.3 | 1.3 | 0.68 | 0.68 | MediumRough | GroundContactFloor_Generic | Glazing_Clear_3mm | 0.2 | 0.25
residential | Two-and-a-half-story House | 1975-1991 | scenario1 | pre_calibration | flat_roof | 79.2 | 1.3 | 1.3 | 0.68 | 0.68 | MediumRough | InternalFloor_Generic |  | 0.22 | 0.22
residential | Two-and-a-half-story House | 1975-1991 | scenario1 | post_calibration | flat_roof | 79.2 | 1.3 | 1.3 | 0.68 | 0.68 | MediumRough | InternalFloor_Generic |  | 0.22 | 0.22
residential | Two-and-a-half-story House | 1975-1991 | scenario1 | pre_calibration | ground_floor | 61.4 | 0.52 | 0.52 | 1.28 | 1.28 | MediumRough | InteriorWall_Generic |  | 0.2 | 0.25
residential | Two-and-a-half-story House | 1975-1991 | scenario1 | post_calibration | ground_floor | 61.4 | 0.52 | 0.52 | 1.28 | 1.28 | MediumRough | InteriorWall_Generic |  | 0.2 | 0.25
residential | Two-and-a-half-story House | 1975-1991 | scenario1 | pre_calibration | inter_floor | 60 | 2 | 2 | 0.5 | 0.5 | MediumRough | DoorPanel_Range | Glazing_Clear_3mm | 0 | 0
residential | Two-and-a-half-story House | 1975-1991 | scenario1 | post_calibration | inter_floor | 60 | 2 | 2 | 0.5 | 0.5 | MediumRough | DoorPanel_Range | Glazing_Clear_3mm | 0 | 0
residential | Two-and-a-half-story House | 1975-1991 | scenario1 | pre_calibration | interior_wall | 50 | 1.5 | 1.5 | 0.67 | 0.67 | MediumRough | DoorPanel_Range | Glazing_Clear_3mm | 0 | 0
residential | Two-and-a-half-story House | 1975-1991 | scenario1 | post_calibration | interior_wall | 50 | 1.5 | 1.5 | 0.67 | 0.67 | MediumRough | DoorPanel_Range | Glazing_Clear_3mm | 0 | 0
residential | Two-and-a-half-story House | 1975-1991 | scenario1 | pre_calibration | windows | 24.23 | - | - | 4 | 4 | MediumRough | Concrete_200mm | Glazing_Clear_3mm | 0.22 | 0.22
residential | Two-and-a-half-story House | 1975-1991 | scenario1 | post_calibration | windows | 24.23 | - | - | 4 | 4 | MediumRough | Concrete_200mm | Glazing_Clear_3mm | 0.22 | 0.22
residential | Two-and-a-half-story House | 1975-1991 | scenario2 | pre_calibration | doors | 6.51 | - | - | 3.4 | 3.4 | MediumRough | Insulated_Roof_R5 | Glazing_Clear_3mm | 0.22 | 0.22
residential | Two-and-a-half-story House | 1975-1991 | scenario2 | post_calibration | doors | 6.51 | - | - | 3.4 | 3.4 | MediumRough | Insulated_Roof_R5 | Glazing_Clear_3mm | 0.22 | 0.22
residential | Two-and-a-half-story House | 1975-1991 | scenario2 | pre_calibration | exterior_wall | 94.22 | 1.3 | 1.3 | 0.68 | 0.68 | MediumRough | GroundContactFloor_Generic | Glazing_Clear_3mm | 0.2 | 0.25
residential | Two-and-a-half-story House | 1975-1991 | scenario2 | post_calibration | exterior_wall | 94.22 | 1.3 | 1.3 | 0.68 | 0.68 | MediumRough | GroundContactFloor_Generic | Glazing_Clear_3mm | 0.2 | 0.25
residential | Two-and-a-half-story House | 1975-1991 | scenario2 | pre_calibration | flat_roof | 79.2 | 1.3 | 1.3 | 0.68 | 0.68 | MediumRough | InternalFloor_Generic |  | 0.22 | 0.22
residential | Two-and-a-half-story House | 1975-1991 | scenario2 | post_calibration | flat_roof | 79.2 | 1.3 | 1.3 | 0.68 | 0.68 | MediumRough | InternalFloor_Generic |  | 0.22 | 0.22
residential | Two-and-a-half-story House | 1975-1991 | scenario2 | pre_calibration | ground_floor | 61.4 | 1.3 | 1.3 | 0.64 | 0.64 | MediumRough | InteriorWall_Generic |  | 0.2 | 0.25
residential | Two-and-a-half-story House | 1975-1991 | scenario2 | post_calibration | ground_floor | 61.4 | 1.3 | 1.3 | 0.64 | 0.64 | MediumRough | InteriorWall_Generic |  | 0.2 | 0.25
residential | Two-and-a-half-story House | 1975-1991 | scenario2 | pre_calibration | inter_floor | 60 | 2 | 2 | 0.5 | 0.5 | MediumRough | DoorPanel_Range | Glazing_Clear_3mm | 0 | 0
residential | Two-and-a-half-story House | 1975-1991 | scenario2 | post_calibration | inter_floor | 60 | 2 | 2 | 0.5 | 0.5 | MediumRough | DoorPanel_Range | Glazing_Clear_3mm | 0 | 0
residential | Two-and-a-half-story House | 1975-1991 | scenario2 | pre_calibration | interior_wall | 50 | 1.5 | 1.5 | 0.67 | 0.67 | MediumRough | DoorPanel_Range | Glazing_Clear_3mm | 0 | 0
residential | Two-and-a-half-story House | 1975-1991 | scenario2 | post_calibration | interior_wall | 50 | 1.5 | 1.5 | 0.67 | 0.67 | MediumRough | DoorPanel_Range | Glazing_Clear_3mm | 0 | 0
residential | Two-and-a-half-story House | 1975-1991 | scenario2 | pre_calibration | windows | 24.23 | - | - | 2.9 | 2.9 | MediumRough | Concrete_200mm | Glazing_Clear_3mm | 0.22 | 0.22
residential | Two-and-a-half-story House | 1975-1991 | scenario2 | post_calibration | windows | 24.23 | - | - | 2.9 | 2.9 | MediumRough | Concrete_200mm | Glazing_Clear_3mm | 0.22 | 0.22
residential | Two-and-a-half-story House | 1975-1991 | scenario3 | pre_calibration | doors | 6.51 | - | - | 3.4 | 3.4 | MediumRough | Insulated_Roof_R5 | Glazing_Clear_3mm | 0.2 | 0.25
residential | Two-and-a-half-story House | 1975-1991 | scenario3 | post_calibration | doors | 6.51 | - | - | 3.4 | 3.4 | MediumRough | Insulated_Roof_R5 | Glazing_Clear_3mm | 0.2 | 0.25
residential | Two-and-a-half-story House | 1975-1991 | scenario3 | pre_calibration | exterior_wall | 94.22 | 1.7 | 1.7 | 0.53 | 0.53 | MediumRough | GroundContactFloor_Generic | Glazing_Clear_3mm | 0.22 | 0.22
residential | Two-and-a-half-story House | 1975-1991 | scenario3 | post_calibration | exterior_wall | 94.22 | 1.7 | 1.7 | 0.53 | 0.53 | MediumRough | GroundContactFloor_Generic | Glazing_Clear_3mm | 0.22 | 0.22
residential | Two-and-a-half-story House | 1975-1991 | scenario3 | pre_calibration | flat_roof | 79.2 | 3.5 | 3.5 | 0.27 | 0.27 | MediumRough | InternalFloor_Generic |  | 0.2 | 0.25
residential | Two-and-a-half-story House | 1975-1991 | scenario3 | post_calibration | flat_roof | 79.2 | 3.5 | 3.5 | 0.27 | 0.27 | MediumRough | InternalFloor_Generic |  | 0.2 | 0.25
residential | Two-and-a-half-story House | 1975-1991 | scenario3 | pre_calibration | ground_floor | 61.4 | 3.5 | 3.5 | 0.27 | 0.27 | MediumRough | InteriorWall_Generic |  | 0.22 | 0.22
residential | Two-and-a-half-story House | 1975-1991 | scenario3 | post_calibration | ground_floor | 61.4 | 3.5 | 3.5 | 0.27 | 0.27 | MediumRough | InteriorWall_Generic |  | 0.22 | 0.22
residential | Two-and-a-half-story House | 1975-1991 | scenario3 | pre_calibration | inter_floor | 60 | 2 | 2 | 0.5 | 0.5 | MediumRough | DoorPanel_Range | Glazing_Clear_3mm | 0 | 0
residential | Two-and-a-half-story House | 1975-1991 | scenario3 | post_calibration | inter_floor | 60 | 2 | 2 | 0.5 | 0.5 | MediumRough | DoorPanel_Range | Glazing_Clear_3mm | 0 | 0
residential | Two-and-a-half-story House | 1975-1991 | scenario3 | pre_calibration | interior_wall | 50 | 1.5 | 1.5 | 0.67 | 0.67 | MediumRough | DoorPanel_Range | Glazing_Clear_3mm | 0 | 0
residential | Two-and-a-half-story House | 1975-1991 | scenario3 | post_calibration | interior_wall | 50 | 1.5 | 1.5 | 0.67 | 0.67 | MediumRough | DoorPanel_Range | Glazing_Clear_3mm | 0 | 0
residential | Two-and-a-half-story House | 1975-1991 | scenario3 | pre_calibration | windows | 24.23 | - | - | 1.4 | 1.4 | MediumRough | Concrete_200mm | Glazing_Clear_3mm | 0.2 | 0.25
residential | Two-and-a-half-story House | 1975-1991 | scenario3 | post_calibration | windows | 24.23 | - | - | 1.4 | 1.4 | MediumRough | Concrete_200mm | Glazing_Clear_3mm | 0.2 | 0.25
residential | Two-and-a-half-story House | 1975-1991 | scenario4 | pre_calibration | doors | 6.51 | - | - | 3.4 | 3.4 | MediumRough | Insulated_Roof_R5 | Glazing_Clear_3mm | 0.22 | 0.22
residential | Two-and-a-half-story House | 1975-1991 | scenario4 | post_calibration | doors | 6.51 | - | - | 3.4 | 3.4 | MediumRough | Insulated_Roof_R5 | Glazing_Clear_3mm | 0.22 | 0.22
residential | Two-and-a-half-story House | 1975-1991 | scenario4 | pre_calibration | exterior_wall | 94.22 | 1.7 | 1.7 | 0.53 | 0.53 | MediumRough | GroundContactFloor_Generic | Glazing_Clear_3mm | 0.2 | 0.25
residential | Two-and-a-half-story House | 1975-1991 | scenario4 | post_calibration | exterior_wall | 94.22 | 1.7 | 1.7 | 0.53 | 0.53 | MediumRough | GroundContactFloor_Generic | Glazing_Clear_3mm | 0.2 | 0.25
residential | Two-and-a-half-story House | 1975-1991 | scenario4 | pre_calibration | flat_roof | 79.2 | 3.5 | 3.5 | 0.27 | 0.27 | MediumRough | InternalFloor_Generic |  | 0.22 | 0.22
residential | Two-and-a-half-story House | 1975-1991 | scenario4 | post_calibration | flat_roof | 79.2 | 3.5 | 3.5 | 0.27 | 0.27 | MediumRough | InternalFloor_Generic |  | 0.22 | 0.22
residential | Two-and-a-half-story House | 1975-1991 | scenario4 | pre_calibration | ground_floor | 61.4 | 3.5 | 3.5 | 0.27 | 0.27 | MediumRough | InteriorWall_Generic |  | 0.2 | 0.25
residential | Two-and-a-half-story House | 1975-1991 | scenario4 | post_calibration | ground_floor | 61.4 | 3.5 | 3.5 | 0.27 | 0.27 | MediumRough | InteriorWall_Generic |  | 0.2 | 0.25
residential | Two-and-a-half-story House | 1975-1991 | scenario4 | pre_calibration | inter_floor | 60 | 2 | 2 | 0.5 | 0.5 | MediumRough | DoorPanel_Range | Glazing_Clear_3mm | 0 | 0
residential | Two-and-a-half-story House | 1975-1991 | scenario4 | post_calibration | inter_floor | 60 | 2 | 2 | 0.5 | 0.5 | MediumRough | DoorPanel_Range | Glazing_Clear_3mm | 0 | 0
residential | Two-and-a-half-story House | 1975-1991 | scenario4 | pre_calibration | interior_wall | 50 | 1.5 | 1.5 | 0.67 | 0.67 | MediumRough | DoorPanel_Range | Glazing_Clear_3mm | 0 | 0
residential | Two-and-a-half-story House | 1975-1991 | scenario4 | post_calibration | interior_wall | 50 | 1.5 | 1.5 | 0.67 | 0.67 | MediumRough | DoorPanel_Range | Glazing_Clear_3mm | 0 | 0
residential | Two-and-a-half-story House | 1975-1991 | scenario4 | pre_calibration | windows | 24.23 | - | - | 1.4 | 1.4 | MediumRough | Concrete_200mm | Glazing_Clear_3mm | 0.22 | 0.22
residential | Two-and-a-half-story House | 1975-1991 | scenario4 | post_calibration | windows | 24.23 | - | - | 1.4 | 1.4 | MediumRough | Concrete_200mm | Glazing_Clear_3mm | 0.22 | 0.22
residential | Two-and-a-half-story House | 1975-1991 | scenario5 | pre_calibration | doors | 6.51 | - | - | 3.4 | 3.4 | MediumRough | Insulated_Roof_R5 | Glazing_Clear_3mm | 0.2 | 0.25
residential | Two-and-a-half-story House | 1975-1991 | scenario5 | post_calibration | doors | 6.51 | - | - | 3.4 | 3.4 | MediumRough | Insulated_Roof_R5 | Glazing_Clear_3mm | 0.2 | 0.25
residential | Two-and-a-half-story House | 1975-1991 | scenario5 | pre_calibration | exterior_wall | 94.22 | 1.7 | 1.7 | 0.53 | 0.53 | MediumRough | GroundContactFloor_Generic | Glazing_Clear_3mm | 0.22 | 0.22
residential | Two-and-a-half-story House | 1975-1991 | scenario5 | post_calibration | exterior_wall | 94.22 | 1.7 | 1.7 | 0.53 | 0.53 | MediumRough | GroundContactFloor_Generic | Glazing_Clear_3mm | 0.22 | 0.22
residential | Two-and-a-half-story House | 1975-1991 | scenario5 | pre_calibration | flat_roof | 79.2 | 3.5 | 3.5 | 0.27 | 0.27 | MediumRough | InternalFloor_Generic |  | 0.2 | 0.25
residential | Two-and-a-half-story House | 1975-1991 | scenario5 | post_calibration | flat_roof | 79.2 | 3.5 | 3.5 | 0.27 | 0.27 | MediumRough | InternalFloor_Generic |  | 0.2 | 0.25
residential | Two-and-a-half-story House | 1975-1991 | scenario5 | pre_calibration | ground_floor | 61.4 | 3.5 | 3.5 | 0.27 | 0.27 | MediumRough | InteriorWall_Generic |  | 0.22 | 0.22
residential | Two-and-a-half-story House | 1975-1991 | scenario5 | post_calibration | ground_floor | 61.4 | 3.5 | 3.5 | 0.27 | 0.27 | MediumRough | InteriorWall_Generic |  | 0.22 | 0.22
residential | Two-and-a-half-story House | 1975-1991 | scenario5 | pre_calibration | inter_floor | 60 | 2 | 2 | 0.5 | 0.5 | MediumRough | DoorPanel_Range | Glazing_Clear_3mm | 0 | 0
residential | Two-and-a-half-story House | 1975-1991 | scenario5 | post_calibration | inter_floor | 60 | 2 | 2 | 0.5 | 0.5 | MediumRough | DoorPanel_Range | Glazing_Clear_3mm | 0 | 0
residential | Two-and-a-half-story House | 1975-1991 | scenario5 | pre_calibration | interior_wall | 50 | 1.5 | 1.5 | 0.67 | 0.67 | MediumRough | DoorPanel_Range | Glazing_Clear_3mm | 0 | 0
residential | Two-and-a-half-story House | 1975-1991 | scenario5 | post_calibration | interior_wall | 50 | 1.5 | 1.5 | 0.67 | 0.67 | MediumRough | DoorPanel_Range | Glazing_Clear_3mm | 0 | 0
residential | Two-and-a-half-story House | 1975-1991 | scenario5 | pre_calibration | windows | 24.23 | - | - | 1.4 | 1.4 | MediumRough | Concrete_200mm | Glazing_Clear_3mm | 0.2 | 0.25
residential | Two-and-a-half-story House | 1975-1991 | scenario5 | post_calibration | windows | 24.23 | - | - | 1.4 | 1.4 | MediumRough | Concrete_200mm | Glazing_Clear_3mm | 0.2 | 0.25
residential | Two-and-a-half-story House | 1992-2005 | scenario1 | pre_calibration | doors | 6.93 | - | - | 3.4 | 3.4 | MediumRough | Insulated_Roof_R5 | Glazing_Clear_3mm | 0.22 | 0.22
residential | Two-and-a-half-story House | 1992-2005 | scenario1 | pre_calibration | doors | 6.93 | - | - | 3.4 | 3.4 | MediumRough | Insulated_Roof_R5 | Glazing_Clear_3mm | 0.2 | 0.25
residential | Two-and-a-half-story House | 1992-2005 | scenario1 | post_calibration | doors | 6.93 | - | - | 3.4 | 3.4 | MediumRough | GroundContactFloor_Generic | Glazing_Clear_3mm | 0.22 | 0.22
residential | Two-and-a-half-story House | 1992-2005 | scenario1 | post_calibration | doors | 6.93 | - | - | 3.4 | 3.4 | MediumRough | GroundContactFloor_Generic | Glazing_Clear_3mm | 0.2 | 0.25
residential | Two-and-a-half-story House | 1992-2005 | scenario1 | pre_calibration | exterior_wall | 103.3 | 2.5 | 2.5 | 0.37 | 0.37 | MediumRough | InternalFloor_Generic |  | 0.2 | 0.25
residential | Two-and-a-half-story House | 1992-2005 | scenario1 | post_calibration | exterior_wall | 103.3 | 2.5 | 2.5 | 0.37 | 0.37 | MediumRough | InternalFloor_Generic |  | 0.2 | 0.25
residential | Two-and-a-half-story House | 1992-2005 | scenario1 | pre_calibration | flat_roof | 84.14 | 2.5 | 2.5 | 0.37 | 0.37 | MediumRough | InteriorWall_Generic |  | 0.22 | 0.22
residential | Two-and-a-half-story House | 1992-2005 | scenario1 | post_calibration | flat_roof | 84.14 | 2.5 | 2.5 | 0.37 | 0.37 | MediumRough | InteriorWall_Generic |  | 0.22 | 0.22
residential | Two-and-a-half-story House | 1992-2005 | scenario1 | pre_calibration | ground_floor | 68.95 | 2.5 | 2.5 | 0.36 | 0.36 | MediumRough | DoorPanel_Range | Glazing_Clear_3mm | 0.2 | 0.25
residential | Two-and-a-half-story House | 1992-2005 | scenario1 | post_calibration | ground_floor | 68.95 | 2.5 | 2.5 | 0.36 | 0.36 | MediumRough | DoorPanel_Range | Glazing_Clear_3mm | 0.2 | 0.25
residential | Two-and-a-half-story House | 1992-2005 | scenario1 | pre_calibration | inter_floor | 60 | 2 | 2 | 0.5 | 0.5 | MediumRough | DoorPanel_Range | Glazing_Clear_3mm | 0 | 0
residential | Two-and-a-half-story House | 1992-2005 | scenario1 | post_calibration | inter_floor | 60 | 2 | 2 | 0.5 | 0.5 | MediumRough | DoorPanel_Range | Glazing_Clear_3mm | 0 | 0
residential | Two-and-a-half-story House | 1992-2005 | scenario1 | pre_calibration | interior_wall | 50 | 1.5 | 1.5 | 0.67 | 0.67 | MediumRough | Concrete_200mm | Glazing_Clear_3mm | 0 | 0
residential | Two-and-a-half-story House | 1992-2005 | scenario1 | post_calibration | interior_wall | 50 | 1.5 | 1.5 | 0.67 | 0.67 | MediumRough | Concrete_200mm | Glazing_Clear_3mm | 0 | 0
residential | Two-and-a-half-story House | 1992-2005 | scenario1 | pre_calibration | windows | 27.22 | - | - | 2.9 | 2.9 | MediumRough | Insulated_Roof_R5 | Glazing_Clear_3mm | 0.22 | 0.22
residential | Two-and-a-half-story House | 1992-2005 | scenario1 | post_calibration | windows | 27.22 | - | - | 2.9 | 2.9 | MediumRough | Insulated_Roof_R5 | Glazing_Clear_3mm | 0.22 | 0.22
residential | Two-and-a-half-story House | 1992-2005 | scenario2 | pre_calibration | doors | 6.93 | - | - | 3.4 | 3.4 | MediumRough | GroundContactFloor_Generic | Glazing_Clear_3mm | 0.22 | 0.22
residential | Two-and-a-half-story House | 1992-2005 | scenario2 | post_calibration | doors | 6.93 | - | - | 3.4 | 3.4 | MediumRough | GroundContactFloor_Generic | Glazing_Clear_3mm | 0.22 | 0.22
residential | Two-and-a-half-story House | 1992-2005 | scenario2 | pre_calibration | exterior_wall | 103.3 | 2.5 | 2.5 | 0.37 | 0.37 | MediumRough | InternalFloor_Generic |  | 0.2 | 0.25
residential | Two-and-a-half-story House | 1992-2005 | scenario2 | post_calibration | exterior_wall | 103.3 | 2.5 | 2.5 | 0.37 | 0.37 | MediumRough | InternalFloor_Generic |  | 0.2 | 0.25
residential | Two-and-a-half-story House | 1992-2005 | scenario2 | pre_calibration | flat_roof | 84.14 | 2.5 | 2.5 | 0.37 | 0.37 | MediumRough | InteriorWall_Generic |  | 0.22 | 0.22
residential | Two-and-a-half-story House | 1992-2005 | scenario2 | post_calibration | flat_roof | 84.14 | 2.5 | 2.5 | 0.37 | 0.37 | MediumRough | InteriorWall_Generic |  | 0.22 | 0.22
residential | Two-and-a-half-story House | 1992-2005 | scenario2 | pre_calibration | ground_floor | 68.95 | 2.5 | 2.5 | 0.36 | 0.36 | MediumRough | DoorPanel_Range | Glazing_Clear_3mm | 0.2 | 0.25
residential | Two-and-a-half-story House | 1992-2005 | scenario2 | post_calibration | ground_floor | 68.95 | 2.5 | 2.5 | 0.36 | 0.36 | MediumRough | DoorPanel_Range | Glazing_Clear_3mm | 0.2 | 0.25
residential | Two-and-a-half-story House | 1992-2005 | scenario2 | pre_calibration | inter_floor | 60 | 2 | 2 | 0.5 | 0.5 | MediumRough | DoorPanel_Range | Glazing_Clear_3mm | 0 | 0
residential | Two-and-a-half-story House | 1992-2005 | scenario2 | post_calibration | inter_floor | 60 | 2 | 2 | 0.5 | 0.5 | MediumRough | DoorPanel_Range | Glazing_Clear_3mm | 0 | 0
residential | Two-and-a-half-story House | 1992-2005 | scenario2 | pre_calibration | interior_wall | 50 | 1.5 | 1.5 | 0.67 | 0.67 | MediumRough | Concrete_200mm | Glazing_Clear_3mm | 0 | 0
residential | Two-and-a-half-story House | 1992-2005 | scenario2 | post_calibration | interior_wall | 50 | 1.5 | 1.5 | 0.67 | 0.67 | MediumRough | Concrete_200mm | Glazing_Clear_3mm | 0 | 0
residential | Two-and-a-half-story House | 1992-2005 | scenario2 | pre_calibration | windows | 27.22 | - | - | 2.9 | 2.9 | MediumRough | Insulated_Roof_R5 | Glazing_Clear_3mm | 0.22 | 0.22
residential | Two-and-a-half-story House | 1992-2005 | scenario2 | post_calibration | windows | 27.22 | - | - | 2.9 | 2.9 | MediumRough | Insulated_Roof_R5 | Glazing_Clear_3mm | 0.22 | 0.22
residential | Two-and-a-half-story House | 1992-2005 | scenario3 | pre_calibration | doors | 6.93 | - | - | 3.4 | 3.4 | MediumRough | GroundContactFloor_Generic | Glazing_Clear_3mm | 0.2 | 0.25
residential | Two-and-a-half-story House | 1992-2005 | scenario3 | post_calibration | doors | 6.93 | - | - | 3.4 | 3.4 | MediumRough | GroundContactFloor_Generic | Glazing_Clear_3mm | 0.2 | 0.25
residential | Two-and-a-half-story House | 1992-2005 | scenario3 | pre_calibration | exterior_wall | 103.3 | 2.5 | 2.5 | 0.37 | 0.37 | MediumRough | InternalFloor_Generic |  | 0.22 | 0.22
residential | Two-and-a-half-story House | 1992-2005 | scenario3 | post_calibration | exterior_wall | 103.3 | 2.5 | 2.5 | 0.37 | 0.37 | MediumRough | InternalFloor_Generic |  | 0.22 | 0.22
residential | Two-and-a-half-story House | 1992-2005 | scenario3 | pre_calibration | flat_roof | 84.14 | 2.5 | 2.5 | 0.37 | 0.37 | MediumRough | InteriorWall_Generic |  | 0.2 | 0.25
residential | Two-and-a-half-story House | 1992-2005 | scenario3 | post_calibration | flat_roof | 84.14 | 2.5 | 2.5 | 0.37 | 0.37 | MediumRough | InteriorWall_Generic |  | 0.2 | 0.25
residential | Two-and-a-half-story House | 1992-2005 | scenario3 | pre_calibration | ground_floor | 68.95 | 2.5 | 2.5 | 0.36 | 0.36 | MediumRough | DoorPanel_Range | Glazing_Clear_3mm | 0.22 | 0.22
residential | Two-and-a-half-story House | 1992-2005 | scenario3 | post_calibration | ground_floor | 68.95 | 2.5 | 2.5 | 0.36 | 0.36 | MediumRough | DoorPanel_Range | Glazing_Clear_3mm | 0.22 | 0.22
residential | Two-and-a-half-story House | 1992-2005 | scenario3 | pre_calibration | inter_floor | 60 | 2 | 2 | 0.5 | 0.5 | MediumRough | DoorPanel_Range | Glazing_Clear_3mm | 0 | 0
residential | Two-and-a-half-story House | 1992-2005 | scenario3 | post_calibration | inter_floor | 60 | 2 | 2 | 0.5 | 0.5 | MediumRough | DoorPanel_Range | Glazing_Clear_3mm | 0 | 0
residential | Two-and-a-half-story House | 1992-2005 | scenario3 | pre_calibration | interior_wall | 50 | 1.5 | 1.5 | 0.67 | 0.67 | MediumRough | Concrete_200mm | Glazing_Clear_3mm | 0 | 0
residential | Two-and-a-half-story House | 1992-2005 | scenario3 | post_calibration | interior_wall | 50 | 1.5 | 1.5 | 0.67 | 0.67 | MediumRough | Concrete_200mm | Glazing_Clear_3mm | 0 | 0
residential | Two-and-a-half-story House | 1992-2005 | scenario3 | pre_calibration | windows | 27.22 | - | - | 2.9 | 2.9 | MediumRough | Insulated_Roof_R5 | Glazing_Clear_3mm | 0.2 | 0.25
residential | Two-and-a-half-story House | 1992-2005 | scenario3 | post_calibration | windows | 27.22 | - | - | 2.9 | 2.9 | MediumRough | Insulated_Roof_R5 | Glazing_Clear_3mm | 0.2 | 0.25
residential | Two-and-a-half-story House | 1992-2005 | scenario4 | pre_calibration | doors | 6.93 | - | - | 3.4 | 3.4 | MediumRough | GroundContactFloor_Generic | Glazing_Clear_3mm | 0.22 | 0.22
residential | Two-and-a-half-story House | 1992-2005 | scenario4 | post_calibration | doors | 6.93 | - | - | 3.4 | 3.4 | MediumRough | GroundContactFloor_Generic | Glazing_Clear_3mm | 0.22 | 0.22
residential | Two-and-a-half-story House | 1992-2005 | scenario4 | pre_calibration | exterior_wall | 103.3 | 2.5 | 2.5 | 0.37 | 0.37 | MediumRough | InternalFloor_Generic |  | 0.2 | 0.25
residential | Two-and-a-half-story House | 1992-2005 | scenario4 | post_calibration | exterior_wall | 103.3 | 2.5 | 2.5 | 0.37 | 0.37 | MediumRough | InternalFloor_Generic |  | 0.2 | 0.25
residential | Two-and-a-half-story House | 1992-2005 | scenario4 | pre_calibration | flat_roof | 84.14 | 2.5 | 2.5 | 0.37 | 0.37 | MediumRough | InteriorWall_Generic |  | 0.22 | 0.22
residential | Two-and-a-half-story House | 1992-2005 | scenario4 | post_calibration | flat_roof | 84.14 | 2.5 | 2.5 | 0.37 | 0.37 | MediumRough | InteriorWall_Generic |  | 0.22 | 0.22
residential | Two-and-a-half-story House | 1992-2005 | scenario4 | pre_calibration | ground_floor | 68.95 | 2.5 | 2.5 | 0.36 | 0.36 | MediumRough | DoorPanel_Range | Glazing_Clear_3mm | 0.2 | 0.25
residential | Two-and-a-half-story House | 1992-2005 | scenario4 | post_calibration | ground_floor | 68.95 | 2.5 | 2.5 | 0.36 | 0.36 | MediumRough | DoorPanel_Range | Glazing_Clear_3mm | 0.2 | 0.25
residential | Two-and-a-half-story House | 1992-2005 | scenario4 | pre_calibration | inter_floor | 60 | 2 | 2 | 0.5 | 0.5 | MediumRough | DoorPanel_Range | Glazing_Clear_3mm | 0 | 0
residential | Two-and-a-half-story House | 1992-2005 | scenario4 | post_calibration | inter_floor | 60 | 2 | 2 | 0.5 | 0.5 | MediumRough | DoorPanel_Range | Glazing_Clear_3mm | 0 | 0
residential | Two-and-a-half-story House | 1992-2005 | scenario4 | pre_calibration | interior_wall | 50 | 1.5 | 1.5 | 0.67 | 0.67 | MediumRough | Concrete_200mm | Glazing_Clear_3mm | 0 | 0
residential | Two-and-a-half-story House | 1992-2005 | scenario4 | post_calibration | interior_wall | 50 | 1.5 | 1.5 | 0.67 | 0.67 | MediumRough | Concrete_200mm | Glazing_Clear_3mm | 0 | 0
residential | Two-and-a-half-story House | 1992-2005 | scenario4 | pre_calibration | windows | 27.22 | - | - | 2.9 | 2.9 | MediumRough | Insulated_Roof_R5 | Glazing_Clear_3mm | 0.22 | 0.22
residential | Two-and-a-half-story House | 1992-2005 | scenario4 | post_calibration | windows | 27.22 | - | - | 2.9 | 2.9 | MediumRough | Insulated_Roof_R5 | Glazing_Clear_3mm | 0.22 | 0.22
residential | Two-and-a-half-story House | 1992-2005 | scenario5 | pre_calibration | doors | 6.93 | - | - | 3.4 | 3.4 | MediumRough | GroundContactFloor_Generic | Glazing_Clear_3mm | 0.2 | 0.25
residential | Two-and-a-half-story House | 1992-2005 | scenario5 | post_calibration | doors | 6.93 | - | - | 3.4 | 3.4 | MediumRough | GroundContactFloor_Generic | Glazing_Clear_3mm | 0.2 | 0.25
residential | Two-and-a-half-story House | 1992-2005 | scenario5 | pre_calibration | exterior_wall | 103.3 | 2.5 | 2.5 | 0.37 | 0.37 | MediumRough | InternalFloor_Generic |  | 0.22 | 0.22
residential | Two-and-a-half-story House | 1992-2005 | scenario5 | post_calibration | exterior_wall | 103.3 | 2.5 | 2.5 | 0.37 | 0.37 | MediumRough | InternalFloor_Generic |  | 0.22 | 0.22
residential | Two-and-a-half-story House | 1992-2005 | scenario5 | pre_calibration | flat_roof | 84.14 | 2.5 | 2.5 | 0.37 | 0.37 | MediumRough | InteriorWall_Generic |  | 0.2 | 0.25
residential | Two-and-a-half-story House | 1992-2005 | scenario5 | post_calibration | flat_roof | 84.14 | 2.5 | 2.5 | 0.37 | 0.37 | MediumRough | InteriorWall_Generic |  | 0.2 | 0.25
residential | Two-and-a-half-story House | 1992-2005 | scenario5 | pre_calibration | ground_floor | 68.95 | 2.5 | 2.5 | 0.36 | 0.36 | MediumRough | DoorPanel_Range | Glazing_Clear_3mm | 0.22 | 0.22
residential | Two-and-a-half-story House | 1992-2005 | scenario5 | post_calibration | ground_floor | 68.95 | 2.5 | 2.5 | 0.36 | 0.36 | MediumRough | DoorPanel_Range | Glazing_Clear_3mm | 0.22 | 0.22
residential | Two-and-a-half-story House | 1992-2005 | scenario5 | pre_calibration | inter_floor | 60 | 2 | 2 | 0.5 | 0.5 | MediumRough | DoorPanel_Range | Glazing_Clear_3mm | 0 | 0
residential | Two-and-a-half-story House | 1992-2005 | scenario5 | post_calibration | inter_floor | 60 | 2 | 2 | 0.5 | 0.5 | MediumRough | DoorPanel_Range | Glazing_Clear_3mm | 0 | 0
residential | Two-and-a-half-story House | 1992-2005 | scenario5 | pre_calibration | interior_wall | 50 | 1.5 | 1.5 | 0.67 | 0.67 | MediumRough | Concrete_200mm | Glazing_Clear_3mm | 0 | 0
residential | Two-and-a-half-story House | 1992-2005 | scenario5 | post_calibration | interior_wall | 50 | 1.5 | 1.5 | 0.67 | 0.67 | MediumRough | Concrete_200mm | Glazing_Clear_3mm | 0 | 0
residential | Two-and-a-half-story House | 1992-2005 | scenario5 | pre_calibration | windows | 27.22 | - | - | 2.9 | 2.9 | MediumRough | Insulated_Roof_R5 | Glazing_Clear_3mm | 0.2 | 0.25
residential | Two-and-a-half-story House | 1992-2005 | scenario5 | post_calibration | windows | 27.22 | - | - | 2.9 | 2.9 | MediumRough | Insulated_Roof_R5 | Glazing_Clear_3mm | 0.2 | 0.25
residential | Two-and-a-half-story House | 2006-2014 | scenario1 | pre_calibration | doors | 8.36 | - | - | 3.4 | 3.4 | MediumRough | GroundContactFloor_Generic | Glazing_Clear_3mm | 0.22 | 0.22
residential | Two-and-a-half-story House | 2006-2014 | scenario1 | pre_calibration | doors | 8.36 | - | - | 3.4 | 3.4 | MediumRough | GroundContactFloor_Generic | Glazing_Clear_3mm | 0.2 | 0.25
residential | Two-and-a-half-story House | 2006-2014 | scenario1 | post_calibration | doors | 8.36 | - | - | 3.4 | 3.4 | MediumRough | InternalFloor_Generic |  | 0.22 | 0.22
residential | Two-and-a-half-story House | 2006-2014 | scenario1 | post_calibration | doors | 8.36 | - | - | 3.4 | 3.4 | MediumRough | InternalFloor_Generic |  | 0.2 | 0.25
residential | Two-and-a-half-story House | 2006-2014 | scenario1 | pre_calibration | exterior_wall | 109.66 | 2.5 | 2.5 | 0.37 | 0.37 | MediumRough | InteriorWall_Generic |  | 0.2 | 0.25
residential | Two-and-a-half-story House | 2006-2014 | scenario1 | post_calibration | exterior_wall | 109.66 | 2.5 | 2.5 | 0.37 | 0.37 | MediumRough | InteriorWall_Generic |  | 0.2 | 0.25
residential | Two-and-a-half-story House | 2006-2014 | scenario1 | pre_calibration | flat_roof | 84.3 | 2.5 | 2.5 | 0.37 | 0.37 | MediumRough | DoorPanel_Range | Glazing_Clear_3mm | 0.22 | 0.22
residential | Two-and-a-half-story House | 2006-2014 | scenario1 | post_calibration | flat_roof | 84.3 | 2.5 | 2.5 | 0.37 | 0.37 | MediumRough | DoorPanel_Range | Glazing_Clear_3mm | 0.22 | 0.22
residential | Two-and-a-half-story House | 2006-2014 | scenario1 | pre_calibration | ground_floor | 68.08 | 2.5 | 2.5 | 0.36 | 0.36 | MediumRough | DoorPanel_Range | Glazing_Clear_3mm | 0.2 | 0.25
residential | Two-and-a-half-story House | 2006-2014 | scenario1 | post_calibration | ground_floor | 68.08 | 2.5 | 2.5 | 0.36 | 0.36 | MediumRough | DoorPanel_Range | Glazing_Clear_3mm | 0.2 | 0.25
residential | Two-and-a-half-story House | 2006-2014 | scenario1 | pre_calibration | inter_floor | 60 | 2 | 2 | 0.5 | 0.5 | MediumRough | Concrete_200mm | Glazing_Clear_3mm | 0 | 0
residential | Two-and-a-half-story House | 2006-2014 | scenario1 | post_calibration | inter_floor | 60 | 2 | 2 | 0.5 | 0.5 | MediumRough | Concrete_200mm | Glazing_Clear_3mm | 0 | 0
residential | Two-and-a-half-story House | 2006-2014 | scenario1 | pre_calibration | interior_wall | 50 | 1.5 | 1.5 | 0.67 | 0.67 | MediumRough | Insulated_Roof_R5 | Glazing_Clear_3mm | 0 | 0
residential | Two-and-a-half-story House | 2006-2014 | scenario1 | post_calibration | interior_wall | 50 | 1.5 | 1.5 | 0.67 | 0.67 | MediumRough | Insulated_Roof_R5 | Glazing_Clear_3mm | 0 | 0
residential | Two-and-a-half-story House | 2006-2014 | scenario1 | pre_calibration | windows | 28.26 | - | - | 2 | 2 | MediumRough | GroundContactFloor_Generic | Glazing_Clear_3mm | 0.22 | 0.22
residential | Two-and-a-half-story House | 2006-2014 | scenario1 | post_calibration | windows | 28.26 | - | - | 2 | 2 | MediumRough | GroundContactFloor_Generic | Glazing_Clear_3mm | 0.22 | 0.22
residential | Two-and-a-half-story House | 2006-2014 | scenario2 | pre_calibration | doors | 8.36 | - | - | 3.4 | 3.4 | MediumRough | InternalFloor_Generic |  | 0.22 | 0.22
residential | Two-and-a-half-story House | 2006-2014 | scenario2 | post_calibration | doors | 8.36 | - | - | 3.4 | 3.4 | MediumRough | InternalFloor_Generic |  | 0.22 | 0.22
residential | Two-and-a-half-story House | 2006-2014 | scenario2 | pre_calibration | exterior_wall | 109.66 | 2.5 | 2.5 | 0.37 | 0.37 | MediumRough | InteriorWall_Generic |  | 0.2 | 0.25
residential | Two-and-a-half-story House | 2006-2014 | scenario2 | post_calibration | exterior_wall | 109.66 | 2.5 | 2.5 | 0.37 | 0.37 | MediumRough | InteriorWall_Generic |  | 0.2 | 0.25
residential | Two-and-a-half-story House | 2006-2014 | scenario2 | pre_calibration | flat_roof | 84.3 | 2.5 | 2.5 | 0.37 | 0.37 | MediumRough | DoorPanel_Range | Glazing_Clear_3mm | 0.22 | 0.22
residential | Two-and-a-half-story House | 2006-2014 | scenario2 | post_calibration | flat_roof | 84.3 | 2.5 | 2.5 | 0.37 | 0.37 | MediumRough | DoorPanel_Range | Glazing_Clear_3mm | 0.22 | 0.22
residential | Two-and-a-half-story House | 2006-2014 | scenario2 | pre_calibration | ground_floor | 68.08 | 2.5 | 2.5 | 0.36 | 0.36 | MediumRough | DoorPanel_Range | Glazing_Clear_3mm | 0.2 | 0.25
residential | Two-and-a-half-story House | 2006-2014 | scenario2 | post_calibration | ground_floor | 68.08 | 2.5 | 2.5 | 0.36 | 0.36 | MediumRough | DoorPanel_Range | Glazing_Clear_3mm | 0.2 | 0.25
residential | Two-and-a-half-story House | 2006-2014 | scenario2 | pre_calibration | inter_floor | 60 | 2 | 2 | 0.5 | 0.5 | MediumRough | Concrete_200mm | Glazing_Clear_3mm | 0 | 0
residential | Two-and-a-half-story House | 2006-2014 | scenario2 | post_calibration | inter_floor | 60 | 2 | 2 | 0.5 | 0.5 | MediumRough | Concrete_200mm | Glazing_Clear_3mm | 0 | 0
residential | Two-and-a-half-story House | 2006-2014 | scenario2 | pre_calibration | interior_wall | 50 | 1.5 | 1.5 | 0.67 | 0.67 | MediumRough | Insulated_Roof_R5 | Glazing_Clear_3mm | 0 | 0
residential | Two-and-a-half-story House | 2006-2014 | scenario2 | post_calibration | interior_wall | 50 | 1.5 | 1.5 | 0.67 | 0.67 | MediumRough | Insulated_Roof_R5 | Glazing_Clear_3mm | 0 | 0
residential | Two-and-a-half-story House | 2006-2014 | scenario2 | pre_calibration | windows | 28.26 | - | - | 1.8 | 1.8 | MediumRough | GroundContactFloor_Generic | Glazing_Clear_3mm | 0.22 | 0.22
residential | Two-and-a-half-story House | 2006-2014 | scenario2 | post_calibration | windows | 28.26 | - | - | 1.8 | 1.8 | MediumRough | GroundContactFloor_Generic | Glazing_Clear_3mm | 0.22 | 0.22
residential | Two-and-a-half-story House | 2006-2014 | scenario3 | pre_calibration | doors | 8.36 | - | - | 3.4 | 3.4 | MediumRough | InternalFloor_Generic |  | 0.2 | 0.25
residential | Two-and-a-half-story House | 2006-2014 | scenario3 | post_calibration | doors | 8.36 | - | - | 3.4 | 3.4 | MediumRough | InternalFloor_Generic |  | 0.2 | 0.25
residential | Two-and-a-half-story House | 2006-2014 | scenario3 | pre_calibration | exterior_wall | 109.66 | 2.5 | 2.5 | 0.37 | 0.37 | MediumRough | InteriorWall_Generic |  | 0.22 | 0.22
residential | Two-and-a-half-story House | 2006-2014 | scenario3 | post_calibration | exterior_wall | 109.66 | 2.5 | 2.5 | 0.37 | 0.37 | MediumRough | InteriorWall_Generic |  | 0.22 | 0.22
residential | Two-and-a-half-story House | 2006-2014 | scenario3 | pre_calibration | flat_roof | 84.3 | 2.5 | 2.5 | 0.37 | 0.37 | MediumRough | DoorPanel_Range | Glazing_Clear_3mm | 0.2 | 0.25
residential | Two-and-a-half-story House | 2006-2014 | scenario3 | post_calibration | flat_roof | 84.3 | 2.5 | 2.5 | 0.37 | 0.37 | MediumRough | DoorPanel_Range | Glazing_Clear_3mm | 0.2 | 0.25
residential | Two-and-a-half-story House | 2006-2014 | scenario3 | pre_calibration | ground_floor | 68.08 | 2.5 | 2.5 | 0.36 | 0.36 | MediumRough | DoorPanel_Range | Glazing_Clear_3mm | 0.22 | 0.22
residential | Two-and-a-half-story House | 2006-2014 | scenario3 | post_calibration | ground_floor | 68.08 | 2.5 | 2.5 | 0.36 | 0.36 | MediumRough | DoorPanel_Range | Glazing_Clear_3mm | 0.22 | 0.22
residential | Two-and-a-half-story House | 2006-2014 | scenario3 | pre_calibration | inter_floor | 60 | 2 | 2 | 0.5 | 0.5 | MediumRough | Concrete_200mm | Glazing_Clear_3mm | 0 | 0
residential | Two-and-a-half-story House | 2006-2014 | scenario3 | post_calibration | inter_floor | 60 | 2 | 2 | 0.5 | 0.5 | MediumRough | Concrete_200mm | Glazing_Clear_3mm | 0 | 0
residential | Two-and-a-half-story House | 2006-2014 | scenario3 | pre_calibration | interior_wall | 50 | 1.5 | 1.5 | 0.67 | 0.67 | MediumRough | Insulated_Roof_R5 | Glazing_Clear_3mm | 0 | 0
residential | Two-and-a-half-story House | 2006-2014 | scenario3 | post_calibration | interior_wall | 50 | 1.5 | 1.5 | 0.67 | 0.67 | MediumRough | Insulated_Roof_R5 | Glazing_Clear_3mm | 0 | 0
residential | Two-and-a-half-story House | 2006-2014 | scenario3 | pre_calibration | windows | 28.26 | - | - | 1.4 | 1.4 | MediumRough | GroundContactFloor_Generic | Glazing_Clear_3mm | 0.2 | 0.25
residential | Two-and-a-half-story House | 2006-2014 | scenario3 | post_calibration | windows | 28.26 | - | - | 1.4 | 1.4 | MediumRough | GroundContactFloor_Generic | Glazing_Clear_3mm | 0.2 | 0.25
residential | Two-and-a-half-story House | 2006-2014 | scenario4 | pre_calibration | doors | 8.36 | - | - | 3.4 | 3.4 | MediumRough | InternalFloor_Generic |  | 0.22 | 0.22
residential | Two-and-a-half-story House | 2006-2014 | scenario4 | post_calibration | doors | 8.36 | - | - | 3.4 | 3.4 | MediumRough | InternalFloor_Generic |  | 0.22 | 0.22
residential | Two-and-a-half-story House | 2006-2014 | scenario4 | pre_calibration | exterior_wall | 109.66 | 2.5 | 2.5 | 0.37 | 0.37 | MediumRough | InteriorWall_Generic |  | 0.2 | 0.25
residential | Two-and-a-half-story House | 2006-2014 | scenario4 | post_calibration | exterior_wall | 109.66 | 2.5 | 2.5 | 0.37 | 0.37 | MediumRough | InteriorWall_Generic |  | 0.2 | 0.25
residential | Two-and-a-half-story House | 2006-2014 | scenario4 | pre_calibration | flat_roof | 84.3 | 2.5 | 2.5 | 0.37 | 0.37 | MediumRough | DoorPanel_Range | Glazing_Clear_3mm | 0.22 | 0.22
residential | Two-and-a-half-story House | 2006-2014 | scenario4 | post_calibration | flat_roof | 84.3 | 2.5 | 2.5 | 0.37 | 0.37 | MediumRough | DoorPanel_Range | Glazing_Clear_3mm | 0.22 | 0.22
residential | Two-and-a-half-story House | 2006-2014 | scenario4 | pre_calibration | ground_floor | 68.08 | 2.5 | 2.5 | 0.36 | 0.36 | MediumRough | DoorPanel_Range | Glazing_Clear_3mm | 0.2 | 0.25
residential | Two-and-a-half-story House | 2006-2014 | scenario4 | post_calibration | ground_floor | 68.08 | 2.5 | 2.5 | 0.36 | 0.36 | MediumRough | DoorPanel_Range | Glazing_Clear_3mm | 0.2 | 0.25
residential | Two-and-a-half-story House | 2006-2014 | scenario4 | pre_calibration | inter_floor | 60 | 2 | 2 | 0.5 | 0.5 | MediumRough | Concrete_200mm | Glazing_Clear_3mm | 0 | 0
residential | Two-and-a-half-story House | 2006-2014 | scenario4 | post_calibration | inter_floor | 60 | 2 | 2 | 0.5 | 0.5 | MediumRough | Concrete_200mm | Glazing_Clear_3mm | 0 | 0
residential | Two-and-a-half-story House | 2006-2014 | scenario4 | pre_calibration | interior_wall | 50 | 1.5 | 1.5 | 0.67 | 0.67 | MediumRough | Insulated_Roof_R5 | Glazing_Clear_3mm | 0 | 0
residential | Two-and-a-half-story House | 2006-2014 | scenario4 | post_calibration | interior_wall | 50 | 1.5 | 1.5 | 0.67 | 0.67 | MediumRough | Insulated_Roof_R5 | Glazing_Clear_3mm | 0 | 0
residential | Two-and-a-half-story House | 2006-2014 | scenario4 | pre_calibration | windows | 28.26 | - | - | 1.4 | 1.4 | MediumRough | GroundContactFloor_Generic | Glazing_Clear_3mm | 0.22 | 0.22
residential | Two-and-a-half-story House | 2006-2014 | scenario4 | post_calibration | windows | 28.26 | - | - | 1.4 | 1.4 | MediumRough | GroundContactFloor_Generic | Glazing_Clear_3mm | 0.22 | 0.22
residential | Two-and-a-half-story House | 2006-2014 | scenario5 | pre_calibration | doors | 8.36 | - | - | 3.4 | 3.4 | MediumRough | InternalFloor_Generic |  | 0.2 | 0.25
residential | Two-and-a-half-story House | 2006-2014 | scenario5 | post_calibration | doors | 8.36 | - | - | 3.4 | 3.4 | MediumRough | InternalFloor_Generic |  | 0.2 | 0.25
residential | Two-and-a-half-story House | 2006-2014 | scenario5 | pre_calibration | exterior_wall | 109.66 | 2.5 | 2.5 | 0.37 | 0.37 | MediumRough | InteriorWall_Generic |  | 0.22 | 0.22
residential | Two-and-a-half-story House | 2006-2014 | scenario5 | post_calibration | exterior_wall | 109.66 | 2.5 | 2.5 | 0.37 | 0.37 | MediumRough | InteriorWall_Generic |  | 0.22 | 0.22
residential | Two-and-a-half-story House | 2006-2014 | scenario5 | pre_calibration | flat_roof | 84.3 | 2.5 | 2.5 | 0.37 | 0.37 | MediumRough | DoorPanel_Range | Glazing_Clear_3mm | 0.2 | 0.25
residential | Two-and-a-half-story House | 2006-2014 | scenario5 | post_calibration | flat_roof | 84.3 | 2.5 | 2.5 | 0.37 | 0.37 | MediumRough | DoorPanel_Range | Glazing_Clear_3mm | 0.2 | 0.25
residential | Two-and-a-half-story House | 2006-2014 | scenario5 | pre_calibration | ground_floor | 68.08 | 2.5 | 2.5 | 0.36 | 0.36 | MediumRough | DoorPanel_Range | Glazing_Clear_3mm | 0.22 | 0.22
residential | Two-and-a-half-story House | 2006-2014 | scenario5 | post_calibration | ground_floor | 68.08 | 2.5 | 2.5 | 0.36 | 0.36 | MediumRough | DoorPanel_Range | Glazing_Clear_3mm | 0.22 | 0.22
residential | Two-and-a-half-story House | 2006-2014 | scenario5 | pre_calibration | inter_floor | 60 | 2 | 2 | 0.5 | 0.5 | MediumRough | Concrete_200mm | Glazing_Clear_3mm | 0 | 0
residential | Two-and-a-half-story House | 2006-2014 | scenario5 | post_calibration | inter_floor | 60 | 2 | 2 | 0.5 | 0.5 | MediumRough | Concrete_200mm | Glazing_Clear_3mm | 0 | 0
residential | Two-and-a-half-story House | 2006-2014 | scenario5 | pre_calibration | interior_wall | 50 | 1.5 | 1.5 | 0.67 | 0.67 | MediumRough | Insulated_Roof_R5 | Glazing_Clear_3mm | 0 | 0
residential | Two-and-a-half-story House | 2006-2014 | scenario5 | post_calibration | interior_wall | 50 | 1.5 | 1.5 | 0.67 | 0.67 | MediumRough | Insulated_Roof_R5 | Glazing_Clear_3mm | 0 | 0
residential | Two-and-a-half-story House | 2006-2014 | scenario5 | pre_calibration | windows | 28.26 | - | - | 1.4 | 1.4 | MediumRough | GroundContactFloor_Generic | Glazing_Clear_3mm | 0.2 | 0.25
residential | Two-and-a-half-story House | 2006-2014 | scenario5 | post_calibration | windows | 28.26 | - | - | 1.4 | 1.4 | MediumRough | GroundContactFloor_Generic | Glazing_Clear_3mm | 0.2 | 0.25
residential | Two-and-a-half-story House | 2015 > | scenario1 | pre_calibration | doors | 7.23 | - | - | 3.4 | 3.4 | MediumRough | InternalFloor_Generic |  | 0.22 | 0.22
residential | Two-and-a-half-story House | 2015 > | scenario1 | pre_calibration | doors | 7.23 | - | - | 3.4 | 3.4 | MediumRough | InternalFloor_Generic |  | 0.2 | 0.25
residential | Two-and-a-half-story House | 2015 > | scenario1 | post_calibration | doors | 7.23 | - | - | 3.4 | 3.4 | MediumRough | InteriorWall_Generic |  | 0.22 | 0.22
residential | Two-and-a-half-story House | 2015 > | scenario1 | post_calibration | doors | 7.23 | - | - | 3.4 | 3.4 | MediumRough | InteriorWall_Generic |  | 0.2 | 0.25
residential | Two-and-a-half-story House | 2015 > | scenario1 | pre_calibration | exterior_wall | 93.94 | 4.5 | 4.5 | 0.21 | 0.21 | MediumRough | DoorPanel_Range | Glazing_Clear_3mm | 0.2 | 0.25
residential | Two-and-a-half-story House | 2015 > | scenario1 | post_calibration | exterior_wall | 93.94 | 4.5 | 4.5 | 0.21 | 0.21 | MediumRough | DoorPanel_Range | Glazing_Clear_3mm | 0.2 | 0.25
residential | Two-and-a-half-story House | 2015 > | scenario1 | pre_calibration | flat_roof | 75.85 | 6 | 6 | 0.16 | 0.16 | MediumRough | DoorPanel_Range | Glazing_Clear_3mm | 0.22 | 0.22
residential | Two-and-a-half-story House | 2015 > | scenario1 | post_calibration | flat_roof | 75.85 | 6 | 6 | 0.16 | 0.16 | MediumRough | DoorPanel_Range | Glazing_Clear_3mm | 0.22 | 0.22
residential | Two-and-a-half-story House | 2015 > | scenario1 | pre_calibration | ground_floor | 66.06 | 3.5 | 3.5 | 0.27 | 0.27 | MediumRough | Concrete_200mm | Glazing_Clear_3mm | 0.2 | 0.25
residential | Two-and-a-half-story House | 2015 > | scenario1 | post_calibration | ground_floor | 66.06 | 3.5 | 3.5 | 0.27 | 0.27 | MediumRough | Concrete_200mm | Glazing_Clear_3mm | 0.2 | 0.25
residential | Two-and-a-half-story House | 2015 > | scenario1 | pre_calibration | inter_floor | 60 | 2 | 2 | 0.5 | 0.5 | MediumRough | Insulated_Roof_R5 | Glazing_Clear_3mm | 0 | 0
residential | Two-and-a-half-story House | 2015 > | scenario1 | post_calibration | inter_floor | 60 | 2 | 2 | 0.5 | 0.5 | MediumRough | Insulated_Roof_R5 | Glazing_Clear_3mm | 0 | 0
residential | Two-and-a-half-story House | 2015 > | scenario1 | pre_calibration | interior_wall | 50 | 1.5 | 1.5 | 0.67 | 0.67 | MediumRough | GroundContactFloor_Generic | Glazing_Clear_3mm | 0 | 0
residential | Two-and-a-half-story House | 2015 > | scenario1 | post_calibration | interior_wall | 50 | 1.5 | 1.5 | 0.67 | 0.67 | MediumRough | GroundContactFloor_Generic | Glazing_Clear_3mm | 0 | 0
residential | Two-and-a-half-story House | 2015 > | scenario1 | pre_calibration | windows | 21.34 | - | - | 1.8 | 1.8 | MediumRough | InternalFloor_Generic |  | 0.22 | 0.22
residential | Two-and-a-half-story House | 2015 > | scenario1 | post_calibration | windows | 21.34 | - | - | 1.8 | 1.8 | MediumRough | InternalFloor_Generic |  | 0.22 | 0.22
residential | Two-and-a-half-story House | 2015 > | scenario2 | pre_calibration | doors | 7.23 | - | - | 2 | 2 | MediumRough | InteriorWall_Generic |  | 0.22 | 0.22
residential | Two-and-a-half-story House | 2015 > | scenario2 | post_calibration | doors | 7.23 | - | - | 2 | 2 | MediumRough | InteriorWall_Generic |  | 0.22 | 0.22
residential | Two-and-a-half-story House | 2015 > | scenario2 | pre_calibration | exterior_wall | 93.94 | 4.5 | 4.5 | 0.21 | 0.21 | MediumRough | DoorPanel_Range | Glazing_Clear_3mm | 0.2 | 0.25
residential | Two-and-a-half-story House | 2015 > | scenario2 | post_calibration | exterior_wall | 93.94 | 4.5 | 4.5 | 0.21 | 0.21 | MediumRough | DoorPanel_Range | Glazing_Clear_3mm | 0.2 | 0.25
residential | Two-and-a-half-story House | 2015 > | scenario2 | pre_calibration | flat_roof | 75.85 | 6 | 6 | 0.16 | 0.16 | MediumRough | DoorPanel_Range | Glazing_Clear_3mm | 0.22 | 0.22
residential | Two-and-a-half-story House | 2015 > | scenario2 | post_calibration | flat_roof | 75.85 | 6 | 6 | 0.16 | 0.16 | MediumRough | DoorPanel_Range | Glazing_Clear_3mm | 0.22 | 0.22
residential | Two-and-a-half-story House | 2015 > | scenario2 | pre_calibration | ground_floor | 66.06 | 3.5 | 3.5 | 0.27 | 0.27 | MediumRough | Concrete_200mm | Glazing_Clear_3mm | 0.2 | 0.25
residential | Two-and-a-half-story House | 2015 > | scenario2 | post_calibration | ground_floor | 66.06 | 3.5 | 3.5 | 0.27 | 0.27 | MediumRough | Concrete_200mm | Glazing_Clear_3mm | 0.2 | 0.25
residential | Two-and-a-half-story House | 2015 > | scenario2 | pre_calibration | inter_floor | 60 | 2 | 2 | 0.5 | 0.5 | MediumRough | Insulated_Roof_R5 | Glazing_Clear_3mm | 0 | 0
residential | Two-and-a-half-story House | 2015 > | scenario2 | post_calibration | inter_floor | 60 | 2 | 2 | 0.5 | 0.5 | MediumRough | Insulated_Roof_R5 | Glazing_Clear_3mm | 0 | 0
residential | Two-and-a-half-story House | 2015 > | scenario2 | pre_calibration | interior_wall | 50 | 1.5 | 1.5 | 0.67 | 0.67 | MediumRough | GroundContactFloor_Generic | Glazing_Clear_3mm | 0 | 0
residential | Two-and-a-half-story House | 2015 > | scenario2 | post_calibration | interior_wall | 50 | 1.5 | 1.5 | 0.67 | 0.67 | MediumRough | GroundContactFloor_Generic | Glazing_Clear_3mm | 0 | 0
residential | Two-and-a-half-story House | 2015 > | scenario2 | pre_calibration | windows | 21.34 | - | - | 1.8 | 1.8 | MediumRough | InternalFloor_Generic |  | 0.22 | 0.22
residential | Two-and-a-half-story House | 2015 > | scenario2 | post_calibration | windows | 21.34 | - | - | 1.8 | 1.8 | MediumRough | InternalFloor_Generic |  | 0.22 | 0.22
residential | Two-and-a-half-story House | 2015 > | scenario3 | pre_calibration | doors | 7.23 | - | - | 3.4 | 3.4 | MediumRough | InteriorWall_Generic |  | 0.2 | 0.25
residential | Two-and-a-half-story House | 2015 > | scenario3 | post_calibration | doors | 7.23 | - | - | 3.4 | 3.4 | MediumRough | InteriorWall_Generic |  | 0.2 | 0.25
residential | Two-and-a-half-story House | 2015 > | scenario3 | pre_calibration | exterior_wall | 93.94 | 4.5 | 4.5 | 0.21 | 0.21 | MediumRough | DoorPanel_Range | Glazing_Clear_3mm | 0.22 | 0.22
residential | Two-and-a-half-story House | 2015 > | scenario3 | post_calibration | exterior_wall | 93.94 | 4.5 | 4.5 | 0.21 | 0.21 | MediumRough | DoorPanel_Range | Glazing_Clear_3mm | 0.22 | 0.22
residential | Two-and-a-half-story House | 2015 > | scenario3 | pre_calibration | flat_roof | 75.85 | 6 | 6 | 0.16 | 0.16 | MediumRough | DoorPanel_Range | Glazing_Clear_3mm | 0.2 | 0.25
residential | Two-and-a-half-story House | 2015 > | scenario3 | post_calibration | flat_roof | 75.85 | 6 | 6 | 0.16 | 0.16 | MediumRough | DoorPanel_Range | Glazing_Clear_3mm | 0.2 | 0.25
residential | Two-and-a-half-story House | 2015 > | scenario3 | pre_calibration | ground_floor | 66.06 | 3.5 | 3.5 | 0.27 | 0.27 | MediumRough | Concrete_200mm | Glazing_Clear_3mm | 0.22 | 0.22
residential | Two-and-a-half-story House | 2015 > | scenario3 | post_calibration | ground_floor | 66.06 | 3.5 | 3.5 | 0.27 | 0.27 | MediumRough | Concrete_200mm | Glazing_Clear_3mm | 0.22 | 0.22
residential | Two-and-a-half-story House | 2015 > | scenario3 | pre_calibration | inter_floor | 60 | 2 | 2 | 0.5 | 0.5 | MediumRough | Insulated_Roof_R5 | Glazing_Clear_3mm | 0 | 0
residential | Two-and-a-half-story House | 2015 > | scenario3 | post_calibration | inter_floor | 60 | 2 | 2 | 0.5 | 0.5 | MediumRough | Insulated_Roof_R5 | Glazing_Clear_3mm | 0 | 0
residential | Two-and-a-half-story House | 2015 > | scenario3 | pre_calibration | interior_wall | 50 | 1.5 | 1.5 | 0.67 | 0.67 | MediumRough | GroundContactFloor_Generic | Glazing_Clear_3mm | 0 | 0
residential | Two-and-a-half-story House | 2015 > | scenario3 | post_calibration | interior_wall | 50 | 1.5 | 1.5 | 0.67 | 0.67 | MediumRough | GroundContactFloor_Generic | Glazing_Clear_3mm | 0 | 0
residential | Two-and-a-half-story House | 2015 > | scenario3 | pre_calibration | windows | 21.34 | - | - | 1.4 | 1.4 | MediumRough | InternalFloor_Generic |  | 0.2 | 0.25
residential | Two-and-a-half-story House | 2015 > | scenario3 | post_calibration | windows | 21.34 | - | - | 1.4 | 1.4 | MediumRough | InternalFloor_Generic |  | 0.2 | 0.25
residential | Two-and-a-half-story House | 2015 > | scenario4 | pre_calibration | doors | 7.23 | - | - | 1.4 | 1.4 | MediumRough | InteriorWall_Generic |  | 0.22 | 0.22
residential | Two-and-a-half-story House | 2015 > | scenario4 | post_calibration | doors | 7.23 | - | - | 1.4 | 1.4 | MediumRough | InteriorWall_Generic |  | 0.22 | 0.22
residential | Two-and-a-half-story House | 2015 > | scenario4 | pre_calibration | exterior_wall | 93.94 | 4.5 | 4.5 | 0.21 | 0.21 | MediumRough | DoorPanel_Range | Glazing_Clear_3mm | 0.2 | 0.25
residential | Two-and-a-half-story House | 2015 > | scenario4 | post_calibration | exterior_wall | 93.94 | 4.5 | 4.5 | 0.21 | 0.21 | MediumRough | DoorPanel_Range | Glazing_Clear_3mm | 0.2 | 0.25
residential | Two-and-a-half-story House | 2015 > | scenario4 | pre_calibration | flat_roof | 75.85 | 6 | 6 | 0.16 | 0.16 | MediumRough | DoorPanel_Range | Glazing_Clear_3mm | 0.22 | 0.22
residential | Two-and-a-half-story House | 2015 > | scenario4 | post_calibration | flat_roof | 75.85 | 6 | 6 | 0.16 | 0.16 | MediumRough | DoorPanel_Range | Glazing_Clear_3mm | 0.22 | 0.22
residential | Two-and-a-half-story House | 2015 > | scenario4 | pre_calibration | ground_floor | 66.06 | 3.5 | 3.5 | 0.27 | 0.27 | MediumRough | Concrete_200mm | Glazing_Clear_3mm | 0.2 | 0.25
residential | Two-and-a-half-story House | 2015 > | scenario4 | post_calibration | ground_floor | 66.06 | 3.5 | 3.5 | 0.27 | 0.27 | MediumRough | Concrete_200mm | Glazing_Clear_3mm | 0.2 | 0.25
residential | Two-and-a-half-story House | 2015 > | scenario4 | pre_calibration | inter_floor | 60 | 2 | 2 | 0.5 | 0.5 | MediumRough | Insulated_Roof_R5 | Glazing_Clear_3mm | 0 | 0
residential | Two-and-a-half-story House | 2015 > | scenario4 | post_calibration | inter_floor | 60 | 2 | 2 | 0.5 | 0.5 | MediumRough | Insulated_Roof_R5 | Glazing_Clear_3mm | 0 | 0
residential | Two-and-a-half-story House | 2015 > | scenario4 | pre_calibration | interior_wall | 50 | 1.5 | 1.5 | 0.67 | 0.67 | MediumRough | GroundContactFloor_Generic | Glazing_Clear_3mm | 0 | 0
residential | Two-and-a-half-story House | 2015 > | scenario4 | post_calibration | interior_wall | 50 | 1.5 | 1.5 | 0.67 | 0.67 | MediumRough | GroundContactFloor_Generic | Glazing_Clear_3mm | 0 | 0
residential | Two-and-a-half-story House | 2015 > | scenario4 | pre_calibration | windows | 21.34 | - | - | 1.4 | 1.4 | MediumRough | InternalFloor_Generic |  | 0.22 | 0.22
residential | Two-and-a-half-story House | 2015 > | scenario4 | post_calibration | windows | 21.34 | - | - | 1.4 | 1.4 | MediumRough | InternalFloor_Generic |  | 0.22 | 0.22
residential | Two-and-a-half-story House | 2015 > | scenario5 | pre_calibration | doors | 7.23 | - | - | 1.4 | 1.4 | MediumRough | InteriorWall_Generic |  | 0.2 | 0.25
residential | Two-and-a-half-story House | 2015 > | scenario5 | post_calibration | doors | 7.23 | - | - | 1.4 | 1.4 | MediumRough | InteriorWall_Generic |  | 0.2 | 0.25
residential | Two-and-a-half-story House | 2015 > | scenario5 | pre_calibration | exterior_wall | 93.94 | 4.5 | 4.5 | 0.21 | 0.21 | MediumRough | DoorPanel_Range | Glazing_Clear_3mm | 0.22 | 0.22
residential | Two-and-a-half-story House | 2015 > | scenario5 | post_calibration | exterior_wall | 93.94 | 4.5 | 4.5 | 0.21 | 0.21 | MediumRough | DoorPanel_Range | Glazing_Clear_3mm | 0.22 | 0.22
residential | Two-and-a-half-story House | 2015 > | scenario5 | pre_calibration | flat_roof | 75.85 | 6 | 6 | 0.16 | 0.16 | MediumRough | DoorPanel_Range | Glazing_Clear_3mm | 0.2 | 0.25
residential | Two-and-a-half-story House | 2015 > | scenario5 | post_calibration | flat_roof | 75.85 | 6 | 6 | 0.16 | 0.16 | MediumRough | DoorPanel_Range | Glazing_Clear_3mm | 0.2 | 0.25
residential | Two-and-a-half-story House | 2015 > | scenario5 | pre_calibration | ground_floor | 66.06 | 3.5 | 3.5 | 0.27 | 0.27 | MediumRough | Concrete_200mm | Glazing_Clear_3mm | 0.22 | 0.22
residential | Two-and-a-half-story House | 2015 > | scenario5 | post_calibration | ground_floor | 66.06 | 3.5 | 3.5 | 0.27 | 0.27 | MediumRough | Concrete_200mm | Glazing_Clear_3mm | 0.22 | 0.22
residential | Two-and-a-half-story House | 2015 > | scenario5 | pre_calibration | inter_floor | 60 | 2 | 2 | 0.5 | 0.5 | MediumRough | Insulated_Roof_R5 | Glazing_Clear_3mm | 0 | 0
residential | Two-and-a-half-story House | 2015 > | scenario5 | post_calibration | inter_floor | 60 | 2 | 2 | 0.5 | 0.5 | MediumRough | Insulated_Roof_R5 | Glazing_Clear_3mm | 0 | 0
residential | Two-and-a-half-story House | 2015 > | scenario5 | pre_calibration | interior_wall | 50 | 1.5 | 1.5 | 0.67 | 0.67 | MediumRough | GroundContactFloor_Generic | Glazing_Clear_3mm | 0 | 0
residential | Two-and-a-half-story House | 2015 > | scenario5 | post_calibration | interior_wall | 50 | 1.5 | 1.5 | 0.67 | 0.67 | MediumRough | GroundContactFloor_Generic | Glazing_Clear_3mm | 0 | 0
residential | Two-and-a-half-story House | 2015 > | scenario5 | pre_calibration | windows | 21.34 | - | - | 1.4 | 1.4 | MediumRough | InternalFloor_Generic |  | 0.2 | 0.25
residential | Two-and-a-half-story House | 2015 > | scenario5 | post_calibration | windows | 21.34 | - | - | 1.4 | 1.4 | MediumRough | InternalFloor_Generic |  | 0.2 | 0.25